## str.1
|  |  |  | CHECKING THE STRENGTH OF THE FLANGE ACCORDING TO EN-13480/3. | [6 empty] | PROJECT NO.
200015
|  |  |  | NECK FLANGE PN25-DN25, EN 1092-1 | [6 empty] | DOCUMENT NO.
|  |  |  | FLAT GASKET PN25-DN25 EN 1514-1 | [6 empty] | LG-20-30638_5
| No. | SYMBOL | VALUE |  | FORMULA (REFERENCE) |  |  |  |  | DESCRIPTION |  |  | UNIT | Rev.
Dane, rysunki oraz inne informacje nie mogą być bez pisemnej zgody PROCHEM S.A. kopiowane, powielane ani udostępniane stronie trzeciej do jakichkolwiek innych celów niż opisane w umowie | CALCULATION PARAMETERS:
| 1 | T | 50 |  | TS |  |  |  |  | Design temperature |  |  | oC
| 2 | P | 18.9 |  | PS |  |  |  |  | Design pressure |  |  | MPa
| 3 | PP | 2.703 |  | Pp |  |  |  |  | Test pressure |  |  | MPa
| 4 | c0 | 0 | [6 empty] | Corrosion allowance |  |  | mm
| 5 | c1 | 12.5 | [6 empty] | Metallurgical tolerance |  |  | %
| 6 | c2 | 0 | [6 empty] | Design allowance |  |  | mm
MATERIALS
| 7 |  | ORIFICE | NECK | BOLT |  |  |  |  | Element
| 8 | NAME | 1.4301 | 1.4301 | 1.7225 | 1-not austenitic; 2-austenitic A>35%; 3-austenitic 35%>A>30% |  |  |  | Material
| 9 |  | 2 | 2 | 2 |  |  |  |  | Structure of the material
| 10 | Re | 195 | 195 | 730 | EN-10028-3 / PN-EN 10269 |  |  |  | Yield strenght |  |  | MPa
| 11 | Rm | 500 | 500 | 860 | EN-10028-3 / PN-EN 10269 |  |  |  | Tensile strenght |  |  | MPa
| 12 | Ret | 180 | 180 | 720 | EN-10028-3 / PN-EN 10269 |  |  |  | Yield strenght at TS |  |  | MPa
| 13 | Rmt |  |  |  | No data |  |  |  | Tensile strenght at TS |  |  | MPa
| 14 | foe | 162.5 | 162.5 | 243.3333 | (5.2) / (D.4.3) |  |  |  | (5.2.1-1)(5.2.2-1) assembly |  |  | MPa
| 15 | fom | 166.6667 | 166.6667 | 215 | (5.2) / (D.4.3) |  |  |  | (5.2.1-1)(5.2.2-1) assembly |  |  | MPa
| 16 | fte | 150 | 150 | 240 | (5.2) / (D.4.3) |  |  |  | (5.2.1-1)(5.2.2-1) design |  |  | MPa
| 17 | ftm | 0 | 0 | 0 | (5.2) / (D.4.3) |  |  |  | (5.2.1-1)(5.2.2-1) design |  |  | MPa
| 18 | fK,A | 162.5 | 162.5 | 215 | fB,A | (5.2) / (D.4.3) |  |  | Allowable assembly stress |  |  | MPa
| 19 | fK | 0 | 0 | 215 | fB | (5.2) / (D.4.3) |  |  | Allowable stress by design |  |  | MPa
GEOMETRICAL DATA OF THE FLANGED CONNECTION (D.5.1)
| 20 | Type of flange |  |  | NECK FLANGE PN25-DN25, EN 1092-1 |  |  |  |  | (D.5-1)
| 21 | A | 115 | [6 empty] | Outer diameter of orifice |  |  | mm
| 22 | B | 28.1 |  | Dz-2*g0 |  |  |  |  | The inside diameter of flange |  |  | mm
| 23 | C | 85 | [6 empty] | Bolt hole location diameter |  |  | mm
| 24 | Ds | 46 | [6 empty] | The maximum diameter of neck |  |  | mm
| 25 | Dz | 33.7 | [6 empty] | The minimum diameter of neck |  |  | mm
| 26 | do | 14 | [6 empty] | Bolt hole diameter |  |  | mm
| 27 | dpz | 68 | [6 empty] | Outer diameter of rebate |  |  | mm
| 28 | duw | 41 | [6 empty] | Inner diameter of gasket |  |  | mm
| 29 | duz | 53 | [6 empty] | Outer diameter of gasket |  |  | mm
| 30 | e | 16 | [6 empty] | Orifice thickness |  |  | mm
| 31 | gn | 3.2 | [6 empty] | Nominal thickness of neck |  |  | mm
| 32 | g0 | 2.8 |  | gn*(1-c1/100)-c0-c2 |  |  |  |  | Minimum thickness of neck |  |  | mm
| 33 | g1 | 8.95 |  | (Ds-B)/2 |  |  |  |  | Maximum thickness of neck |  |  | mm
| 34 | gu | 2 | [6 empty] | Nominal thickness of gasket |  |  | mm
| 35 | h | 16 | [6 empty] | Length of neck |  |  | mm
| 36 | ns | 4 | [6 empty] | Number of bolts
| Rev. | Sheet | Name | Date | Name | Date | Name | Date | Description of changes
|  |  | Prepared by |  | Checked by |  | Approved by
| Signature |  | M.U. |  | R.F. |  | J.S. |  |  | Status | Page | Pages | Revision
| Date |  | 2020-11-19 |  | 2020-11-19 |  | 2020-11-19 |  |  |  | 1 | 6 | 01
Formulas:
FORMULA (REFERENCE) = [VALUE]
Name = [VALUE]

## str.2
|  |  |  | CHECKING THE STRENGTH OF THE FLANGE ACCORDING TO EN-13480/3. | [6 empty] | PROJECT NO.
200015
|  |  |  | NECK FLANGE PN25-DN25, EN 1092-1 | [6 empty] | DOCUMENT NO.
|  |  |  | FLAT GASKET PN25-DN25 EN 1514-1 | [6 empty] | LG-20-30638_5
| No. | SYMBOL | VALUE |  | FORMULA (REFERENCE) |  |  |  |  | DESCRIPTION |  |  | UNIT | Rev.
Dane, rysunki oraz inne informacje nie mogą być bez pisemnej zgody PROCHEM S.A. kopiowane, powielane ani udostępniane stronie trzeciej do jakichkolwiek innych celów niż opisane w umowie | GEOMETRICAL DATA OF THE BOLT
| 37 | BOLT TYPE |  |  | M12
| 38 | BOLT MATERIAL |  |  | 1.7225
| 39 | db | 12 | [6 empty] | Outer thread diameter |  |  | mm
| 40 | dbw | 10.8 | [6 empty] | Internal thread diameter |  |  | mm
| 41 | sg | 1.75 | [6 empty] | Thread pitch |  |  | mm
| 42 | dbr | 10.36 | [6 empty] | Bolt core diameter |  |  | mm
TENSIONS AND BOLT SURFACES (D.5.2)
| 43 | w | 6 |  | (duz-duw)/2 |  |  |  |  | gasket joint width |  |  | mm
| 44 | b0 | 3 |  | w/2 (D.5-1) |  |  |  |  | nominal width of gasket |  |  | mm
| 45 | b | 3 |  | for b0<=6,3 (D.5-3); for b0>6,3 (D.5-4) |  |  |  |  | active width of gasket |  |  | mm
| 46 | G | 47 |  | for b0<=6,3 (duz+duw)/2; for b0>6,3 duz-2b |  |  |  |  | HG force action diameter |  |  | mm
| 47 | H | 32790.4519 |  | (P/4)*G2*P (D.5-5) |  |  |  |  | Total hydrostatic force |  |  | N
| 48 | Hp | 4689.5551 |  | (P/4)*G2*Pp (D.5-5) |  |  |  |  | Total hydrostatic force of test |  |  | N
| 49 | m | 2.5 |  | Table 7.2.4-1 of EN-13480-3 |  |  |  |  | Gasket factor
| 50 | HG | 13953.3838 |  | 2*P*G*m*P (D.5-6) |  |  |  |  | Force that guarantees tightness |  |  | N
| 51 | HGp | 1995.5554 |  | 2*P*G*m*Pp (D.5-6) |  |  |  |  | force that guarantees tightness of the test |  |  | N
| 52 | y | 40 |  | Table 7.2.4-1 of EN-13480-3 |  |  |  |  | Gasket factor |  |  | MPa
| 53 | WA | 17718.5826 |  | P*b*G*y (D.5-7) |  |  |  |  | Bolt mounting tension |  |  | N
| 54 | Wop | 46743.8356 |  | H+HG (D.5-8) |  |  |  |  | Operating mounting tension |  |  | N
| 55 | Wopp | 34786.0072 |  | H+HGp (D.5-8) |  |  |  |  | Operating test bolt tension |  |  | N
| 56 | ABA | 82.412 |  | WA/fB,A (D.5-9) |  |  |  |  | Bolt core surface |  |  | mm2
| 57 | ABWo | 217.4132 |  | Wop/fB (D.5-9) |  |  |  |  | Bolt core surface |  |  | mm2
| 58 | ABWop | 161.7954 |  | Wopp/fB,A (D.5-9) |  |  |  |  | Bolt core surface |  |  | mm2
| 59 | ABmin | 217.4132 |  | max(ABA:ABWo:ABWop) (D.5-9) |  |  |  |  | Bolt core surface |  |  | mm2
| 60 | AB | 337.1859 |  | (P*dbr2/4)*ns |  |  |  |  | Actual surface of the bolts |  |  | mm2
61
MOMENTS ACTING ON THE FLANGES (D.5.3)
| 62 | HD | 11720.9908 |  | (P/4)*B2*P (D.5-10) |  |  |  |  | Hydrostatic force from coating |  |  | N
| 63 | HDp | 1676.2877 |  | (P/4)*B2*Pp (D.5-10) |  |  |  |  | Hydrostatic force from the coating, tests |  |  | N
| 64 | HT | 21069.4611 |  | H-HD (D.5-11) |  |  |  |  | Hydrostatic force at gasket face |  |  | N
| 65 | HTp | 3013.2674 |  | Hp-HDp (D.5-11) |  |  |  |  | Hydrostatic force at gasket face, tests |  |  | N
| 66 | hD | 23.975 |  | (C-B-g1)/2 (D.5-12) |  |  |  |  | HD force action arm |  |  | mm
| 67 | hG | 19 |  | (C-G)/2 (D.5-14) |  |  |  |  | HG force action arm |  |  | mm
| 68 | hT | 23.725 |  | (2C-B-G)/4 (D.5-15) |  |  |  |  | HT force action arm |  |  | mm
| 69 | W | 59619.4002 |  | 0,5*(ABmin+AB)*fB,A (D.5-16) |  |  |  |  | Bolt tension for assembly |  |  | N
| 70 | MA | 1132768.6043 |  | W*hG (D.5-17) |  |  |  |  | Torque in assembly condition |  |  | Nm
| 71 | Mop | 1045998.0098 |  | HD*hD+HT*hT+HG*hG (D.5-18) |  |  |  |  | Moment in working condition |  |  | Nm
| 72 | Mopp | 149594.3185 |  | HDp*hD+HTp*hT+HGp*hG (D.5-18) |  |  |  |  | Moment in test condition |  |  | Nm
TENSIONS IN THE FLANGE AND TENSION LIMITS (D.5.4)
| 69 | db | 66.7588 |  | (P*C)/ns |  |  |  |  | Distance between bolts |  |  | mm
| 70 | CF1 | 1.0918 |  | √(db/{2*db+[6*e/(m+0,5)]}) (D.5-20) |  |  |  |  | Hole pitch correction factor
| 71 | CF0 | 1 |  | (D.5-20) |  |  |  |  | Hole pitch correction factor
| 72 | CF | 1.0918 |  | max (CF1;CF0) (D.5-20) |  |  |  |  | Hole pitch correction factor
| 73 | K | 4.0925 |  | A/B (D.5-21) |  |  |  |  | Factor
| 74 | I0 | 8.8702 |  | √(B*go) (D.5-22) |  |  |  |  | Length parameter |  |  | mm
| 75 | bT | 0.99462 |  | {K2[1+8,55246*log(K)]-1}/[(1,0472+1,9448*K2)*(K-1)] (D.5-23) |  |  |  |  | Factor
| 76 | bU | 1.5597 |  | {K2[1+8,55246*log(K)]-1}/[1,36136*(K2-1)*(K-1)] (D.5-24) |  |  |  |  | Factor
| 77 | bY | 1.4193 |  | [1/(K-1)]*{0,66845+5,7169*[(K2*log(K))/(k2-1)]} (D.5-25) |  |  |  |  | Factor
| Rev. | Sheet | Name | Date | Name | Date | Name | Date | Description of changes
|  |  | Prepared by |  | Checked by |  | Approved by
| Signature |  | M.U. |  | R.F. |  | J.S. |  |  | Status | Page | Pages | Revision
| Date |  | 2020-11-19 |  | 2020-11-19 |  | 2020-11-19 |  |  |  | 2 | 6 | 01

## str.3
|  |  |  | CHECKING THE STRENGTH OF THE FLANGE ACCORDING TO EN-13480/3. | [6 empty] | PROJECT NO.
200015
|  |  |  | NECK FLANGE PN25-DN25, EN 1092-1 | [6 empty] | DOCUMENT NO.
|  |  |  | FLAT GASKET PN25-DN25 EN 1514-1 | [6 empty] | LG-20-30638_5
| No. | SYMBOL | VALUE |  | FORMULA (REFERENCE) |  |  |  |  | DESCRIPTION |  |  | UNIT | Rev.
Dane, rysunki oraz inne informacje nie mogą być bez pisemnej zgody PROCHEM S.A. kopiowane, powielane ani udostępniane stronie trzeciej do jakichkolwiek innych celów niż opisane w umowie | 78 | M1 | 44014.4494 |  | MA*(CF/B) (D.5-26) |  |  |  |  | Moment for assembly condition |  |  | Nmm
| 79 | M2 | 40642.9224 |  | Mop*(CF/B) (D.5-27) |  |  |  |  | Moment for the operating condition |  |  | Nmm
| 80 | M3 | 5812.583 |  | Mopp*(CF/B) (D.5-27) |  |  |  |  | Moment dla stanu próby |  |  | Nmm |  | Przeliczenia w zastępstwie odczytów z wykresu
| 81 | M | 44014.4494 |  | max (M1;M2;M3) |  |  |  |  | Moment for test condition |  |  | Nmm |  | 0.58519 | 0.050666 | 1.1632
| 82 | g1/g0 | 3.2 |  | g1/g0 |  |  |  |  | Value from the chart |  |  |  |  | -1.8373 | 1 | 0.58779
| 83 | h/l0 | 1.8 |  | h/l0 |  |  |  |  | Value from the chart | [5 empty] | -0.57126
| 84 | bF | 0.585 |  | figure A.5-4 of EN-13480-3 |  |  |  |  | Value from the chart
| 85 | bV | 0.051 |  | figure A.5-5 of EN-13480-3 |  |  |  |  | Value from the chart
| 86 | f | 1 |  | figure A.5-6 of EN-13480-3 |  |  |  |  | Value from the chart
| 87 | l | 3.9923 |  | [(e*bF+l0)/(bT*l0)]+[(e3*bv)/(bU*l0*g02)] (D.5-28)
| 88 | sH | 137.6351 |  | f*M/(l*g12) (D.5-29) |  |  |  |  | Longitudinal stress in neck |  |  | MPa
| 89 | sr | 103.6433 |  | (1,333*e*bF+l0)*M/(l*e2*l0) (D.5-30) |  |  |  |  | Radial stresses in flange |  |  | MPa
| 90 | sF | 127.2212 |  | (bY*M/e2)-[sr*(K2+1)/(K2-1)] (D.5-31) |  |  |  |  | Tangential stresses in flange |  |  | MPa
CALCULATION OF THE BOLT TIGHTENING TORQUE
| 91 | dbs | 11.4 |  | (db+dbw)/2 |  |  |  |  | Thread average diameter |  |  | mm
| 92 | obs | 35.8142 |  | P*dbs |  |  |  |  | Thread Medium Circumference |  |  | mm
| 93 | Sm | 2637.6477 |  | (sg*WA/obs)+WA*0,1 |  |  |  |  | Bolt tightening force |  |  | N
| 94 | Sm1 | 659.4119 |  | Sm/ns |  |  |  |  | Tightening force for one bolt |  |  | N
| 95 | Tm1 | 442.9646 |  | (0,1 * WA )/ns |  |  |  |  | Bolt friction force |  |  | N
| 96 | Mds | 6.2835 |  | (Sm1+Tm)*dbs/(2*1000) |  |  |  |  | Bolt tightening torque |  |  | Nm
WA
Sm + Tm
Sg
obs
SUMMARY
| 96 | ABmin | 217.4132 |  | AB | 337.1859 | ABmin<AB | Condition fulfilled |  | Minimal area of screw core |  |  | mm
| 97 | sH | 137.6351 |  | fKA | 162.5 | sH<fK,A | Condition fulfilled |  | Longitudinal stress in neck |  |  | mm
| 98 | sr | 103.6433 |  | fKA | 162.5 | sr<fK,A | Condition fulfilled |  | Radial stresses in flange |  |  | mm
| 99 | sF | 127.2212 |  | fKA | 162.5 | sF<fK,A | Condition fulfilled |  | Tangential stresses in flange |  |  | MPa
| 100 | Mds | 6.2835 | [6 empty] | Bolt tightening torque |  |  | Nm
Notes:
| Rev. | Sheet | Name | Date | Name | Date | Name | Date | Description of changes
|  |  | Prepared by |  | Checked by |  | Approved by
| Signature |  | M.U. |  | R.F. |  | J.S. |  |  | Status | Page | Pages | Revision
| Date |  | 2020-11-19 |  | 2020-11-19 |  | 2020-11-19 |  |  |  | 3 | 6 | 01

## Pomonicza_sruby
SIZE | Type | db | dbw | sg | dbr
M6 | M6x1 | 6 | 5.3 | 1 | 5.06
M8 | M8x1,25 | 8 | 7.1 | 1.25 | 6.83
M10 | M10x1,5 | 10 | 9 | 1.5 | 8.59
M12 | M12x1,75 | 12 | 10.8 | 1.75 | 10.36
M14 | M14x2 | 14 | 12.7 | 2 | 12.12
M16 | M16x2 | 16 | 14.7 | 2 | 14.12
M18 | M18x2,5 | 18 | 16.3 | 2.5 | 15.65
M20 | M20x2,5 | 20 | 18.3 | 2.5 | 17.65
M22 | M22x2,5 | 22 | 20.3 | 2.5 | 19.65
M24 | M24x3 | 24 | 22 | 3 | 21.19
M27 | M27x3 | 27 | 25 | 3 | 24.19
M30 | M30x3,5 | 30 | 27.7 | 3.5 | 26.72
M33 | M33x3,5 | 33 | 30.7 | 3.5 | 29.72
M36 | M36x4 | 36 | 33.4 | 4 | 32.25
M39 | M39x4 | 39 | 36.4 | 4 | 35.25
M42 | M42x4,5 | 42 | 39 | 4.5 | 37.78
M45 | M45x4,5 | 45 | 42 | 4.5 | 40.78
M48 | M48x5 | 48 | 44.7 | 5 | 43.31
M52 | M52x5 | 52 | 48.7 | 5 | 47.31
M56 | M56x5,5 | 56 | 52.4 | 5.5 | 50.84
M60 | M60x5,5 | 60 | 56.4 | 5.5 | 54.84
M64 | M64x6 | 64 | 60.1 | 6 | 58.37
M68 | M68x6 | 68 | 64.1 | 6 | 62.37
M72 | M72x6 | 72 | 68.1 | 6 | 66.37
M76 | M76x6 | 76 | 72.1 | 6 | 70.37
M80 | M80x6 | 80 | 76.1 | 6 | 74.37
M90 | M90x6 | 90 | 86.1 | 6 | 84.37
M100 | M100x6 | 100 | 96.1 | 6 | 94.37
M40 | M40x3 | 40 | 38 | 3 | 36.7

## Pomocnicza_Materiały_KRYZA
TEMPERATURA | 50
WYDŁUŻENIE |  |  |  |  | 2 |  |  |  | 2 | 2 | 1 |  |  |  | 2 | 1 | 2 | 1 | 2 | 1 | 1 | 1 | 1 | 1 | 2 | 1 | 1
MATERIAŁ | A182 GR F304L | A193 B7 | A194 2H | A105 | X6CrNiMo17-12-2 - 1.4571 | A312 GR TP304L | A213 TP 316 | A106 | X5CrNi18-10 / 1.4301 | X2CrNiMo17-12-2 / 1.4404 | P265GH / 1.0425 | A2-50 | A4-50 | A2-70 | X2CrNi18-9 / 1.4307 | P235GH / 1.0345 | X6CrNiTi8-10 / 1.4541 | 13CrMo4-5 / 1.7335 | X2CrNi19-11 / 1.4306 | 21CrMoV5-7 / 1.7709 | X6NiCrTiMoVB25-15-2 / 1.4980 | P420QH / 1.8936 | P355QH1 / 1.0571 | C45E / 1.1191 | 1.4401 | 1.7225 | 1.8936
KOD | A182 - ORIFICE | A193 - ORIFICE | A194 - ORIFICE | A105 - ORIFICE | 1.4571 - ORIFICE | A312 - ORIFICE | A213 - ORIFICE | A106 - ORIFICE | 1.4301 - ORIFICE | 1.4404 - ORIFICE | 1.0425 - ORIFICE | A2-50 - ORIFICE | A4-50 - ORIFICE | A2-70 - ORIFICE | 1.4307 - ORIFICE | 1.0345 - ORIFICE | 1.4541 - ORIFICE | 1.7335 - ORIFICE | 1.4306 - ORIFICE | 1.7709 - ORIFICE | 1.4980 - ORIFICE | 1.8936 - ORIFICE | 1.0571 - ORIFICE | 1.1191 - ORIFICE | 1.4401 - ORIFICE | 1.7225 - ORIFICE | 1.8936 - ORIFICE
Rm | 485 | 860 | 860 | 485 | 520 | 485 | 515 | 415 | 500 | 490 | 410 | 500 | 500 | 700 | 670 | 360 | 500 | 440 | 460 | 700 | 900 | 510 | 470 | 560 | 510 | 860 | 510
Re | 170 | 720 | 245 | 250 | 220 | 170 | 205 | 240 | 195 | 190 | 265 | 210 | 210 | 450 | 220 | 225 | 200 | 295 | 180 | 550 | 600 | 375 | 315 | 340 | 205 | 730 | 375
Ret | 166 | 713.6 | 240.1 | 242 | 207 | 162.3 | 194.9 | 235.4 | 180 | 182 | 250 | 205 | 205 | 0 | 165 | 209 | 190 | 275 | 165 | 542 | 592 | 334 | 285 | 330 | 192 | 720 | 363
Temperature | A182 GR F304L | A193 B7 | A194 2H | A105 | X6CrNiMo17-12-2 - 1.4571 | A312 GR TP304L | A213 TP 316 | A106 | X5CrNi18-10 / 1.4301 | X2CrNiMo17-12-2 / 1.4404 | P265GH / 1.0425 | A2-50 | A4-50 | A2-70 | X2CrNi18-9 / 1.4307 | P235GH / 1.0345 | X6CrNiTi8-10 / 1.4541 | 13CrMo4-5 / 1.7335 | X2CrNi19-11 / 1.4306 | 21CrMoV5-7 / 1.7709 | X6NiCrTiMoVB25-15-2 / 1.4980 | P420QH / 1.8936 | P355QH1 / 1.0571 | C45E / 1.1191 | 1.4401 | 1.7225 | 1.8936
40 | 172 | 724 | 245 | 248 | 211.7 | 165.7 | 198.6 | 241 | 185 | 185.4 | 254.8 |  |  |  | 169 | 211.2 | 192.8 | 277.2 | 169 | 544.4 | 594.4 |  |  |  | 195
41 | 171.4 | 723 | 244.5 | 247.4 | 211.2 | 165.3 | 198.3 | 240.4 | 184.5 | 185.06 | 254.32 |  |  |  | 168.6 | 210.98 | 192.52 | 276.98 | 168.6 | 544.16 | 594.16 |  |  |  | 194.7
42 | 170.8 | 721.9 | 244 | 246.8 | 210.7 | 165 | 197.9 | 239.9 | 184 | 184.72 | 253.84 |  |  |  | 168.2 | 210.76 | 192.24 | 276.76 | 168.2 | 543.92 | 593.92 |  |  |  | 194.4
43 | 170.2 | 720.9 | 243.5 | 246.2 | 210.3 | 164.7 | 197.5 | 239.3 | 183.5 | 184.38 | 253.36 |  |  |  | 167.8 | 210.54 | 191.96 | 276.54 | 167.8 | 543.68 | 593.68 |  |  |  | 194.1
44 | 169.6 | 719.8 | 243.1 | 245.6 | 209.8 | 164.3 | 197.1 | 238.8 | 183 | 184.04 | 252.88 |  |  |  | 167.4 | 210.32 | 191.68 | 276.32 | 167.4 | 543.44 | 593.44 |  |  |  | 193.8
45 | 169 | 718.8 | 242.6 | 245 | 209.3 | 164 | 196.8 | 238.2 | 182.5 | 183.7 | 252.4 |  |  |  | 167 | 210.1 | 191.4 | 276.1 | 167 | 543.2 | 593.2 |  |  |  | 193.5
46 | 168.4 | 717.8 | 242.1 | 244.4 | 208.9 | 163.7 | 196.4 | 237.6 | 182 | 183.36 | 251.92 |  |  |  | 166.6 | 209.88 | 191.12 | 275.88 | 166.6 | 542.96 | 592.96 |  |  |  | 193.2
47 | 167.8 | 716.7 | 241.6 | 243.8 | 208.4 | 163.3 | 196 | 237.1 | 181.5 | 183.02 | 251.44 |  |  |  | 166.2 | 209.66 | 190.84 | 275.66 | 166.2 | 542.72 | 592.72 |  |  |  | 192.9
48 | 167.2 | 715.7 | 241.1 | 243.2 | 207.9 | 163 | 195.7 | 236.5 | 181 | 182.68 | 250.96 |  |  |  | 165.8 | 209.44 | 190.56 | 275.44 | 165.8 | 542.48 | 592.48 |  |  |  | 192.6
49 | 166.6 | 714.6 | 240.6 | 242.6 | 207.5 | 162.7 | 195.3 | 236 | 180.5 | 182.34 | 250.48 |  |  |  | 165.4 | 209.22 | 190.28 | 275.22 | 165.4 | 542.24 | 592.24 |  |  |  | 192.3
50 | 166 | 713.6 | 240.1 | 242 | 207 | 162.3 | 194.9 | 235.4 | 180 | 182 | 250 | 205 | 205 |  | 165 | 209 | 190 | 275 | 165 | 542 | 592 | 334 | 285 | 330 | 192 | 720 | 363
51 | 165.4 | 712.6 | 239.7 | 241.4 | 206.5 | 162 | 194.6 | 234.8 | 179.5 | 181.66 | 249.52 |  |  |  | 164.6 | 208.78 | 189.72 | 274.78 | 164.6 | 541.76 | 591.76 |  |  |  | 191.7 | 719.64 | 362.56
52 | 164.8 | 711.5 | 239.2 | 240.8 | 206.1 | 161.7 | 194.2 | 234.3 | 179 | 181.32 | 249.04 |  |  |  | 164.2 | 208.56 | 189.44 | 274.56 | 164.2 | 541.52 | 591.52 |  |  |  | 191.4 | 719.28 | 362.12
53 | 164.2 | 710.5 | 238.7 | 240.2 | 205.6 | 161.3 | 193.8 | 233.7 | 178.5 | 180.98 | 248.56 |  |  |  | 163.8 | 208.34 | 189.16 | 274.34 | 163.8 | 541.28 | 591.28 |  |  |  | 191.1 | 718.92 | 361.68
54 | 163.6 | 709.4 | 238.2 | 239.6 | 205.1 | 161 | 193.4 | 233.2 | 178 | 180.64 | 248.08 |  |  |  | 163.4 | 208.12 | 188.88 | 274.12 | 163.4 | 541.04 | 591.04 |  |  |  | 190.8 | 718.56 | 361.24
55 | 163 | 708.4 | 237.7 | 239 | 204.7 | 160.7 | 193.1 | 232.6 | 177.5 | 180.3 | 247.6 |  |  |  | 163 | 207.9 | 188.6 | 273.9 | 163 | 540.8 | 590.8 |  |  |  | 190.5 | 718.2 | 360.8
56 | 162.4 | 707.4 | 237.2 | 238.4 | 204.2 | 160.3 | 192.7 | 232 | 177 | 179.96 | 247.12 |  |  |  | 162.6 | 207.68 | 188.32 | 273.68 | 162.6 | 540.56 | 590.56 |  |  |  | 190.2 | 717.84 | 360.36
57 | 161.8 | 706.3 | 236.7 | 237.8 | 203.7 | 160 | 192.3 | 231.5 | 176.5 | 179.62 | 246.64 |  |  |  | 162.2 | 207.46 | 188.04 | 273.46 | 162.2 | 540.32 | 590.32 |  |  |  | 189.9 | 717.48 | 359.92
58 | 161.2 | 705.3 | 236.3 | 237.2 | 203.3 | 159.7 | 192 | 230.9 | 176 | 179.28 | 246.16 |  |  |  | 161.8 | 207.24 | 187.76 | 273.24 | 161.8 | 540.08 | 590.08 |  |  |  | 189.6 | 717.12 | 359.48
59 | 160.6 | 704.2 | 235.8 | 236.6 | 202.8 | 159.3 | 191.6 | 230.4 | 175.5 | 178.94 | 245.68 |  |  |  | 161.4 | 207.02 | 187.48 | 273.02 | 161.4 | 539.84 | 589.84 |  |  |  | 189.3 | 716.76 | 359.04
60 | 160 | 703.2 | 235.3 | 236 | 202.3 | 159 | 191.2 | 229.8 | 175 | 178.6 | 245.2 |  |  |  | 161 | 206.8 | 187.2 | 272.8 | 161 | 539.6 | 589.6 |  |  |  | 189 | 716.4 | 358.6
61 | 159.4 | 702.2 | 234.8 | 235.4 | 201.9 | 158.7 | 190.9 | 229.2 | 174.5 | 178.26 | 244.72 |  |  |  | 160.6 | 206.58 | 186.92 | 272.58 | 160.6 | 539.36 | 589.36 |  |  |  | 188.7 | 716.04 | 358.16
62 | 158.8 | 701.1 | 234.3 | 234.8 | 201.4 | 158.3 | 190.5 | 228.7 | 174 | 177.92 | 244.24 |  |  |  | 160.2 | 206.36 | 186.64 | 272.36 | 160.2 | 539.12 | 589.12 |  |  |  | 188.4 | 715.68 | 357.72
63 | 158.2 | 700.1 | 233.8 | 234.2 | 200.9 | 158 | 190.1 | 228.1 | 173.5 | 177.58 | 243.76 |  |  |  | 159.8 | 206.14 | 186.36 | 272.14 | 159.8 | 538.88 | 588.88 |  |  |  | 188.1 | 715.32 | 357.28
64 | 157.6 | 699 | 233.3 | 233.6 | 200.5 | 157.7 | 189.7 | 227.6 | 173 | 177.24 | 243.28 |  |  |  | 159.4 | 205.92 | 186.08 | 271.92 | 159.4 | 538.64 | 588.64 |  |  |  | 187.8 | 714.96 | 356.84
65 | 157 | 698 | 232.9 | 233 | 200 | 157.3 | 189.4 | 227 | 172.5 | 176.9 | 242.8 |  |  |  | 159 | 205.7 | 185.8 | 271.7 | 159 | 538.4 | 588.4 | 327.8 | 280 | 324.8 | 187.5 | 714.6 | 356.4
66 | 156.7 | 697.2 | 232.4 | 232.8 | 199.6 | 157 | 189 | 226.8 | 172 | 176.56 | 242.32 |  |  |  | 158.6 | 205.48 | 185.52 | 271.48 | 158.6 | 538.16 | 588.16 |  |  |  | 187.2 | 714.24 | 355.96
67 | 156.4 | 696.5 | 231.9 | 232.7 | 199.1 | 156.7 | 188.6 | 226.6 | 171.5 | 176.22 | 241.84 |  |  |  | 158.2 | 205.26 | 185.24 | 271.26 | 158.2 | 537.92 | 587.92 |  |  |  | 186.9 | 713.88 | 355.52
68 | 156.1 | 695.7 | 231.4 | 232.5 | 198.7 | 156.3 | 188.3 | 226.4 | 171 | 175.88 | 241.36 |  |  |  | 157.8 | 205.04 | 184.96 | 271.04 | 157.8 | 537.68 | 587.68 |  |  |  | 186.6 | 713.52 | 355.08
69 | 155.7 | 694.9 | 230.9 | 232.3 | 198.3 | 156 | 187.9 | 226.2 | 170.5 | 175.54 | 240.88 |  |  |  | 157.4 | 204.82 | 184.68 | 270.82 | 157.4 | 537.44 | 587.44 |  |  |  | 186.3 | 713.16 | 354.64
70 | 155.4 | 694.1 | 230.4 | 232.1 | 197.9 | 155.7 | 187.5 | 226 | 170 | 175.2 | 240.4 | 199 | 199 |  | 157 | 204.6 | 184.4 | 270.6 | 157 | 537.2 | 587.2 |  |  |  | 186 | 712.8 | 354.2
71 | 155.1 | 693.4 | 229.9 | 232 | 197.4 | 155.3 | 187.1 | 225.8 | 169.5 | 174.86 | 239.92 |  |  |  | 156.6 | 204.38 | 184.12 | 270.38 | 156.6 | 536.96 | 586.96 |  |  |  | 185.7 | 712.44 | 353.76
72 | 154.8 | 692.6 | 229.5 | 231.8 | 197 | 155 | 186.8 | 225.6 | 169 | 174.52 | 239.44 |  |  |  | 156.2 | 204.16 | 183.84 | 270.16 | 156.2 | 536.72 | 586.72 |  |  |  | 185.4 | 712.08 | 353.32
73 | 154.5 | 691.8 | 229 | 231.6 | 196.6 | 154.7 | 186.4 | 225.4 | 168.5 | 174.18 | 238.96 |  |  |  | 155.8 | 203.94 | 183.56 | 269.94 | 155.8 | 536.48 | 586.48 |  |  |  | 185.1 | 711.72 | 352.88
74 | 154.2 | 691.1 | 228.5 | 231.5 | 196.1 | 154.3 | 186 | 225.2 | 168 | 173.84 | 238.48 |  |  |  | 155.4 | 203.72 | 183.28 | 269.72 | 155.4 | 536.24 | 586.24 |  |  |  | 184.8 | 711.36 | 352.44
75 | 153.9 | 690.3 | 228 | 231.3 | 195.7 | 154 | 185.7 | 225 | 167.5 | 173.5 | 238 |  |  |  | 155 | 203.5 | 183 | 269.5 | 155 | 536 | 586 |  |  |  | 184.5 | 711 | 352
76 | 153.5 | 689.5 | 227.7 | 231.1 | 195.3 | 153.7 | 185.3 | 224.8 | 167 | 173.16 | 237.52 |  |  |  | 154.6 | 203.28 | 182.72 | 269.28 | 154.6 | 535.76 | 585.76 |  |  |  | 184.2 | 710.64 | 351.56
77 | 153.2 | 688.7 | 227.4 | 230.9 | 194.9 | 153.3 | 184.9 | 224.6 | 166.5 | 172.82 | 237.04 |  |  |  | 154.2 | 203.06 | 182.44 | 269.06 | 154.2 | 535.52 | 585.52 |  |  |  | 183.9 | 710.28 | 351.12
78 | 152.9 | 688 | 227 | 230.8 | 194.4 | 153 | 184.6 | 224.4 | 166 | 172.48 | 236.56 |  |  |  | 153.8 | 202.84 | 182.16 | 268.84 | 153.8 | 535.28 | 585.28 |  |  |  | 183.6 | 709.92 | 350.68
79 | 152.6 | 687.2 | 226.7 | 230.6 | 194 | 152.7 | 184.2 | 224.2 | 165.5 | 172.14 | 236.08 |  |  |  | 153.4 | 202.62 | 181.88 | 268.62 | 153.4 | 535.04 | 585.04 |  |  |  | 183.3 | 709.56 | 350.24
80 | 152.3 | 686.4 | 226.4 | 230.4 | 193.6 | 152.3 | 183.8 | 224 | 165 | 171.8 | 235.6 | 195 | 195 |  | 153 | 202.4 | 181.6 | 268.4 | 153 | 534.8 | 584.8 | 321.9 | 274.9 | 320.4 | 183 | 709.2 | 349.8
81 | 152 | 685.7 | 226.1 | 230.3 | 193.1 | 152 | 183.4 | 223.8 | 164.5 | 171.46 | 235.12 |  |  |  | 152.6 | 202.18 | 181.32 | 268.18 | 152.6 | 534.56 | 584.56 |  |  |  | 182.7 | 708.84 | 349.36
82 | 151.7 | 684.9 | 225.8 | 230.1 | 192.7 | 151.7 | 183.1 | 223.6 | 164 | 171.12 | 234.64 |  |  |  | 152.2 | 201.96 | 181.04 | 267.96 | 152.2 | 534.32 | 584.32 |  |  |  | 182.4 | 708.48 | 348.92
83 | 151.3 | 684.1 | 225.4 | 229.9 | 192.3 | 151.3 | 182.7 | 223.4 | 163.5 | 170.78 | 234.16 |  |  |  | 151.8 | 201.74 | 180.76 | 267.74 | 151.8 | 534.08 | 584.08 |  |  |  | 182.1 | 708.12 | 348.48
84 | 151 | 683.3 | 225.1 | 229.7 | 191.9 | 151 | 182.3 | 223.2 | 163 | 170.44 | 233.68 |  |  |  | 151.4 | 201.52 | 180.48 | 267.52 | 151.4 | 533.84 | 583.84 |  |  |  | 181.8 | 707.76 | 348.04
85 | 150.7 | 682.6 | 224.8 | 229.6 | 191.4 | 150.7 | 182 | 223 | 162.5 | 170.1 | 233.2 |  |  |  | 151 | 201.3 | 180.2 | 267.3 | 151 | 533.6 | 583.6 |  |  |  | 181.5 | 707.4 | 347.6
86 | 150.4 | 681.8 | 224.5 | 229.4 | 191 | 150.3 | 181.6 | 222.8 | 162 | 169.76 | 232.72 |  |  |  | 150.6 | 201.08 | 179.92 | 267.08 | 150.6 | 533.36 | 583.36 |  |  |  | 181.2 | 707.04 | 347.16
87 | 150.1 | 681 | 224.2 | 229.2 | 190.6 | 150 | 181.2 | 222.6 | 161.5 | 169.42 | 232.24 |  |  |  | 150.2 | 200.86 | 179.64 | 266.86 | 150.2 | 533.12 | 583.12 |  |  |  | 180.9 | 706.68 | 346.72
88 | 149.8 | 680.3 | 223.8 | 229.1 | 190.1 | 149.7 | 180.9 | 222.4 | 161 | 169.08 | 231.76 |  |  |  | 149.8 | 200.64 | 179.36 | 266.64 | 149.8 | 532.88 | 582.88 |  |  |  | 180.6 | 706.32 | 346.28
89 | 149.5 | 679.5 | 223.5 | 228.9 | 189.7 | 149.3 | 180.5 | 222.2 | 160.5 | 168.74 | 231.28 |  |  |  | 149.4 | 200.42 | 179.08 | 266.42 | 149.4 | 532.64 | 582.64 |  |  |  | 180.3 | 705.96 | 345.84
90 | 149.1 | 678.7 | 223.2 | 228.7 | 189.3 | 149 | 180.1 | 222 | 160 | 168.4 | 230.8 |  |  |  | 149 | 200.2 | 178.8 | 266.2 | 149 | 532.4 | 582.4 |  |  |  | 180 | 705.6 | 345.4
91 | 148.8 | 677.9 | 222.9 | 228.5 | 188.9 | 148.7 | 179.7 | 221.8 | 159.5 | 168.06 | 230.32 |  |  |  | 148.6 | 199.98 | 178.52 | 265.98 | 148.6 | 532.16 | 582.16 |  |  |  | 179.7 | 705.24 | 344.96
92 | 148.5 | 677.2 | 222.6 | 228.4 | 188.4 | 148.3 | 179.4 | 221.6 | 159 | 167.72 | 229.84 |  |  |  | 148.2 | 199.76 | 178.24 | 265.76 | 148.2 | 531.92 | 581.92 |  |  |  | 179.4 | 704.88 | 344.52
93 | 148.2 | 676.4 | 222.2 | 228.2 | 188 | 148 | 179 | 221.4 | 158.5 | 167.38 | 229.36 |  |  |  | 147.8 | 199.54 | 177.96 | 265.54 | 147.8 | 531.68 | 581.68 |  |  |  | 179.1 | 704.52 | 344.08
94 | 147.9 | 675.6 | 221.9 | 228 | 187.6 | 147.7 | 178.7 | 221.2 | 158 | 167.04 | 228.88 |  |  |  | 147.4 | 199.32 | 177.68 | 265.32 | 147.4 | 531.44 | 581.44 |  |  |  | 178.8 | 704.16 | 343.64
95 | 147.6 | 674.9 | 221.6 | 227.9 | 187.1 | 147.4 | 178.4 | 221 | 157.5 | 166.7 | 228.4 |  |  |  | 147 | 199.1 | 177.4 | 265.1 | 147 | 531.2 | 581.2 |  |  |  | 178.5 | 703.8 | 343.2
96 | 147.3 | 674.1 | 221.3 | 227.7 | 186.7 | 147 | 178 | 220.8 | 157 | 166.36 | 227.92 |  |  |  | 146.6 | 198.88 | 177.12 | 264.88 | 146.6 | 530.96 | 580.96 |  |  |  | 178.2 | 703.44 | 342.76
97 | 146.9 | 673.3 | 221 | 227.5 | 186.3 | 146.7 | 177.7 | 220.6 | 156.5 | 166.02 | 227.44 |  |  |  | 146.2 | 198.66 | 176.84 | 264.66 | 146.2 | 530.72 | 580.72 |  |  |  | 177.9 | 703.08 | 342.32
98 | 146.6 | 672.5 | 220.6 | 227.3 | 185.9 | 146.4 | 177.4 | 220.4 | 156 | 165.68 | 226.96 |  |  |  | 145.8 | 198.44 | 176.56 | 264.44 | 145.8 | 530.48 | 580.48 |  |  |  | 177.6 | 702.72 | 341.88
99 | 146.3 | 671.8 | 220.3 | 227.2 | 185.4 | 146.1 | 177.1 | 220.2 | 155.5 | 165.34 | 226.48 |  |  |  | 145.4 | 198.22 | 176.28 | 264.22 | 145.4 | 530.24 | 580.24 |  |  |  | 177.3 | 702.36 | 341.44
100 | 146 | 671 | 220 | 227 | 185 | 145.8 | 176.8 | 220 | 155 | 165 | 226 | 180 | 180 | 380 | 145 | 198 | 176 | 264 | 145 | 530 | 580 | 314 | 268 | 314 | 177 | 702 | 341
101 | 145.8 | 670.5 | 219.9 | 226.8 | 184.8 | 145.4 | 176.4 | 219.9 | 154.7 | 164.7 | 225.74 |  |  |  | 144.7 | 197.78 | 175.82 | 263.78 | 144.7 | 529.7 | 579.8 |  |  |  | 176.7 | 701.5 | 340.5
102 | 145.7 | 670 | 219.8 | 226.7 | 184.7 | 145.1 | 176.1 | 219.8 | 154.4 | 164.4 | 225.48 |  |  |  | 144.4 | 197.56 | 175.64 | 263.56 | 144.4 | 529.4 | 579.6 |  |  |  | 176.4 | 701 | 340
103 | 145.6 | 669.5 | 219.7 | 226.6 | 184.6 | 144.8 | 175.8 | 219.6 | 154.1 | 164.1 | 225.22 |  |  |  | 144.1 | 197.34 | 175.46 | 263.34 | 144.1 | 529.1 | 579.4 |  |  |  | 176.1 | 700.5 | 339.5
104 | 145.4 | 669 | 219.6 | 226.4 | 184.4 | 144.5 | 175.5 | 219.5 | 153.8 | 163.8 | 224.96 |  |  |  | 143.8 | 197.12 | 175.28 | 263.12 | 143.8 | 528.8 | 579.2 |  |  |  | 175.8 | 700 | 339
105 | 145.2 | 668.5 | 219.5 | 226.2 | 184.2 | 144.1 | 175.1 | 219.4 | 153.5 | 163.5 | 224.7 |  |  |  | 143.5 | 196.9 | 175.1 | 262.9 | 143.5 | 528.5 | 579 |  |  |  | 175.5 | 699.5 | 338.5
106 | 145.1 | 668 | 219.4 | 226.1 | 184.1 | 143.8 | 174.8 | 219.3 | 153.2 | 163.2 | 224.44 |  |  |  | 143.2 | 196.68 | 174.92 | 262.68 | 143.2 | 528.2 | 578.8 |  |  |  | 175.2 | 699 | 338
107 | 145 | 667.5 | 219.3 | 226 | 184 | 143.5 | 174.5 | 219.2 | 152.9 | 162.9 | 224.18 |  |  |  | 142.9 | 196.46 | 174.74 | 262.46 | 142.9 | 527.9 | 578.6 |  |  |  | 174.9 | 698.5 | 337.5
108 | 144.8 | 667 | 219.2 | 225.8 | 183.8 | 143.2 | 174.2 | 219 | 152.6 | 162.6 | 223.92 |  |  |  | 142.6 | 196.24 | 174.56 | 262.24 | 142.6 | 527.6 | 578.4 |  |  |  | 174.6 | 698 | 337
109 | 144.6 | 666.5 | 219.1 | 225.6 | 183.6 | 142.9 | 173.9 | 218.9 | 152.3 | 162.3 | 223.66 |  |  |  | 142.3 | 196.02 | 174.38 | 262.02 | 142.3 | 527.3 | 578.2 |  |  |  | 174.3 | 697.5 | 336.5
110 | 144.5 | 666 | 219 | 225.5 | 183.5 | 142.5 | 173.5 | 218.8 | 152 | 162 | 223.4 | 172 | 172 |  | 142 | 195.8 | 174.2 | 261.8 | 142 | 527 | 578 |  |  |  | 174 | 697 | 336
111 | 144.4 | 665.5 | 218.9 | 225.4 | 183.4 | 142.2 | 173.2 | 218.7 | 151.7 | 161.7 | 223.14 |  |  |  | 141.7 | 195.58 | 174.02 | 261.58 | 141.7 | 526.7 | 577.8 |  |  |  | 173.7 | 696.5 | 335.5
112 | 144.2 | 665 | 218.8 | 225.2 | 183.2 | 141.9 | 172.9 | 218.6 | 151.4 | 161.4 | 222.88 |  |  |  | 141.4 | 195.36 | 173.84 | 261.36 | 141.4 | 526.4 | 577.6 |  |  |  | 173.4 | 696 | 335
113 | 144 | 664.5 | 218.7 | 225 | 183 | 141.6 | 172.6 | 218.4 | 151.1 | 161.1 | 222.62 |  |  |  | 141.1 | 195.14 | 173.66 | 261.14 | 141.1 | 526.1 | 577.4 |  |  |  | 173.1 | 695.5 | 334.5
114 | 143.9 | 664 | 218.6 | 224.9 | 182.9 | 141.2 | 172.2 | 218.3 | 150.8 | 160.8 | 222.36 |  |  |  | 140.8 | 194.92 | 173.48 | 260.92 | 140.8 | 525.8 | 577.2 |  |  |  | 172.8 | 695 | 334
115 | 143.8 | 663.5 | 218.5 | 224.8 | 182.8 | 140.9 | 171.9 | 218.2 | 150.5 | 160.5 | 222.1 |  |  |  | 140.5 | 194.7 | 173.3 | 260.7 | 140.5 | 525.5 | 577 |  |  |  | 172.5 | 694.5 | 333.5
116 | 143.6 | 663 | 218.4 | 224.6 | 182.6 | 140.6 | 171.6 | 218.1 | 150.2 | 160.2 | 221.84 |  |  |  | 140.2 | 194.48 | 173.12 | 260.48 | 140.2 | 525.2 | 576.8 |  |  |  | 172.2 | 694 | 333
117 | 143.4 | 662.5 | 218.3 | 224.4 | 182.4 | 140.3 | 171.3 | 218 | 149.9 | 159.9 | 221.58 |  |  |  | 139.9 | 194.26 | 172.94 | 260.26 | 139.9 | 524.9 | 576.6 |  |  |  | 171.9 | 693.5 | 332.5
118 | 143.3 | 662 | 218.2 | 224.3 | 182.3 | 140 | 171 | 217.8 | 149.6 | 159.6 | 221.32 |  |  |  | 139.6 | 194.04 | 172.76 | 260.04 | 139.6 | 524.6 | 576.4 |  |  |  | 171.6 | 693 | 332
119 | 143.2 | 661.5 | 218.1 | 224.2 | 182.2 | 139.6 | 170.6 | 217.7 | 149.3 | 159.3 | 221.06 |  |  |  | 139.3 | 193.82 | 172.58 | 259.82 | 139.3 | 524.3 | 576.2 |  |  |  | 171.3 | 692.5 | 331.5
120 | 143 | 661 | 218 | 224 | 182 | 139.3 | 170.3 | 217.6 | 149 | 159 | 220.8 |  |  |  | 139 | 193.6 | 172.4 | 259.6 | 139 | 524 | 576 |  |  |  | 171 | 692 | 331
121 | 142 | 660.4 | 217.8 | 223.8 | 181.8 | 139 | 170 | 217.5 | 148.7 | 158.7 | 220.54 |  |  |  | 138.7 | 193.38 | 172.22 | 259.38 | 138.7 | 523.7 | 575.8 |  |  |  | 170.7 | 691.5 | 330.5
122 | 141 | 659.8 | 217.6 | 223.6 | 181.6 | 138.8 | 169.7 | 217.4 | 148.4 | 158.4 | 220.28 |  |  |  | 138.4 | 193.16 | 172.04 | 259.16 | 138.4 | 523.4 | 575.6 |  |  |  | 170.4 | 691 | 330
123 | 140 | 659.2 | 217.4 | 223.4 | 181.4 | 138.5 | 169.4 | 217.2 | 148.1 | 158.1 | 220.02 |  |  |  | 138.1 | 192.94 | 171.86 | 258.94 | 138.1 | 523.1 | 575.4 |  |  |  | 170.1 | 690.5 | 329.5
124 | 139 | 658.6 | 217.2 | 223.2 | 181.2 | 138.2 | 169 | 217.1 | 147.8 | 157.8 | 219.76 |  |  |  | 137.8 | 192.72 | 171.68 | 258.72 | 137.8 | 522.8 | 575.2 |  |  |  | 169.8 | 690 | 329
125 | 138 | 658 | 217 | 223 | 181 | 138 | 168.7 | 217 | 147.5 | 157.5 | 219.5 |  |  |  | 137.5 | 192.5 | 171.5 | 258.5 | 137.5 | 522.5 | 575 |  |  |  | 169.5 | 689.5 | 328.5
126 | 137.7 | 657.6 | 216.9 | 222.8 | 180.8 | 137.8 | 168.4 | 216.9 | 147.2 | 157.2 | 219.24 |  |  |  | 137.2 | 192.28 | 171.32 | 258.28 | 137.2 | 522.2 | 574.8 |  |  |  | 169.2 | 689 | 328
127 | 137.4 | 657.2 | 216.8 | 222.7 | 180.6 | 137.5 | 168.1 | 216.8 | 146.9 | 156.9 | 218.98 |  |  |  | 136.9 | 192.06 | 171.14 | 258.06 | 136.9 | 521.9 | 574.6 |  |  |  | 168.9 | 688.5 | 327.5
128 | 137.1 | 656.8 | 216.6 | 222.5 | 180.4 | 137.2 | 167.8 | 216.6 | 146.6 | 156.6 | 218.72 |  |  |  | 136.6 | 191.84 | 170.96 | 257.84 | 136.6 | 521.6 | 574.4 |  |  |  | 168.6 | 688 | 327
129 | 136.8 | 656.4 | 216.5 | 222.4 | 180.2 | 137 | 167.4 | 216.5 | 146.3 | 156.3 | 218.46 |  |  |  | 136.3 | 191.62 | 170.78 | 257.62 | 136.3 | 521.3 | 574.2 |  |  |  | 168.3 | 687.5 | 326.5
130 | 136.5 | 656 | 216.4 | 222.2 | 180 | 136.8 | 167.1 | 216.4 | 146 | 156 | 218.2 |  |  |  | 136 | 191.4 | 170.6 | 257.4 | 136 | 521 | 574 |  |  |  | 168 | 687 | 326
131 | 136.2 | 655.6 | 216.3 | 222 | 179.8 | 136.5 | 166.8 | 216.3 | 145.7 | 155.7 | 217.94 |  |  |  | 135.7 | 191.18 | 170.42 | 257.18 | 135.7 | 520.7 | 573.8 |  |  |  | 167.7 | 686.5 | 325.5
132 | 135.9 | 655.2 | 216.2 | 221.9 | 179.6 | 136.2 | 166.5 | 216.2 | 145.4 | 155.4 | 217.68 |  |  |  | 135.4 | 190.96 | 170.24 | 256.96 | 135.4 | 520.4 | 573.6 |  |  |  | 167.4 | 686 | 325
133 | 135.6 | 654.8 | 216 | 221.7 | 179.4 | 136 | 166.1 | 216 | 145.1 | 155.1 | 217.42 |  |  |  | 135.1 | 190.74 | 170.06 | 256.74 | 135.1 | 520.1 | 573.4 |  |  |  | 167.1 | 685.5 | 324.5
134 | 135.3 | 654.4 | 215.9 | 221.6 | 179.2 | 135.8 | 165.8 | 215.9 | 144.8 | 154.8 | 217.16 |  |  |  | 134.8 | 190.52 | 169.88 | 256.52 | 134.8 | 519.8 | 573.2 |  |  |  | 166.8 | 685 | 324
135 | 135 | 654 | 215.8 | 221.4 | 179 | 135.5 | 165.5 | 215.8 | 144.5 | 154.5 | 216.9 |  |  |  | 134.5 | 190.3 | 169.7 | 256.3 | 134.5 | 519.5 | 573 |  |  |  | 166.5 | 684.5 | 323.5
136 | 134.8 | 653.6 | 215.7 | 221.2 | 178.9 | 135.2 | 165.2 | 215.7 | 144.2 | 154.2 | 216.64 |  |  |  | 134.2 | 190.08 | 169.52 | 256.08 | 134.2 | 519.2 | 572.8 |  |  |  | 166.2 | 684 | 323
137 | 134.6 | 653.2 | 215.6 | 221.1 | 178.7 | 135 | 164.9 | 215.6 | 143.9 | 153.9 | 216.38 |  |  |  | 133.9 | 189.86 | 169.34 | 255.86 | 133.9 | 518.9 | 572.6 |  |  |  | 165.9 | 683.5 | 322.5
138 | 134.4 | 652.8 | 215.4 | 220.9 | 178.6 | 134.8 | 164.5 | 215.4 | 143.6 | 153.6 | 216.12 |  |  |  | 133.6 | 189.64 | 169.16 | 255.64 | 133.6 | 518.6 | 572.4 |  |  |  | 165.6 | 683 | 322
139 | 134.2 | 652.4 | 215.3 | 220.8 | 178.5 | 134.5 | 164.2 | 215.3 | 143.3 | 153.3 | 215.86 |  |  |  | 133.3 | 189.42 | 168.98 | 255.42 | 133.3 | 518.3 | 572.2 |  |  |  | 165.3 | 682.5 | 321.5
140 | 134 | 652 | 215.2 | 220.6 | 178.3 | 134.2 | 163.9 | 215.2 | 143 | 153 | 215.6 |  |  |  | 133 | 189.2 | 168.8 | 255.2 | 133 | 518 | 572 |  |  |  | 165 | 682 | 321
141 | 133.8 | 651.6 | 215.1 | 220.4 | 178.2 | 134 | 163.6 | 215.1 | 142.7 | 152.7 | 215.34 |  |  |  | 132.7 | 188.98 | 168.62 | 254.98 | 132.7 | 517.7 | 571.8 |  |  |  | 164.7 | 681.5 | 320.5
142 | 133.6 | 651.2 | 215 | 220.3 | 178.1 | 133.8 | 163.2 | 215 | 142.4 | 152.4 | 215.08 |  |  |  | 132.4 | 188.76 | 168.44 | 254.76 | 132.4 | 517.4 | 571.6 |  |  |  | 164.4 | 681 | 320
143 | 133.4 | 650.8 | 214.8 | 220.1 | 177.9 | 133.5 | 162.9 | 214.8 | 142.1 | 152.1 | 214.82 |  |  |  | 132.1 | 188.54 | 168.26 | 254.54 | 132.1 | 517.1 | 571.4 |  |  |  | 164.1 | 680.5 | 319.5
144 | 133.2 | 650.4 | 214.7 | 220 | 177.8 | 133.2 | 162.6 | 214.7 | 141.8 | 151.8 | 214.56 |  |  |  | 131.8 | 188.32 | 168.08 | 254.32 | 131.8 | 516.8 | 571.2 |  |  |  | 163.8 | 680 | 319
145 | 133 | 650 | 214.6 | 219.8 | 177.7 | 133 | 162.3 | 214.6 | 141.5 | 151.5 | 214.3 |  |  |  | 131.5 | 188.1 | 167.9 | 254.1 | 131.5 | 516.5 | 571 |  |  |  | 163.5 | 679.5 | 318.5
146 | 132.8 | 649.6 | 214.5 | 219.6 | 177.5 | 132.8 | 162 | 214.5 | 141.2 | 151.2 | 214.04 |  |  |  | 131.2 | 187.88 | 167.72 | 253.88 | 131.2 | 516.2 | 570.8 |  |  |  | 163.2 | 679 | 318
147 | 132.6 | 649.2 | 214.4 | 219.5 | 177.4 | 132.5 | 161.6 | 214.4 | 140.9 | 150.9 | 213.78 |  |  |  | 130.9 | 187.66 | 167.54 | 253.66 | 130.9 | 515.9 | 570.6 |  |  |  | 162.9 | 678.5 | 317.5
148 | 132.4 | 648.8 | 214.2 | 219.3 | 177.3 | 132.2 | 161.3 | 214.2 | 140.6 | 150.6 | 213.52 |  |  |  | 130.6 | 187.44 | 167.36 | 253.44 | 130.6 | 515.6 | 570.4 |  |  |  | 162.6 | 678 | 317
149 | 132.2 | 648.4 | 214.1 | 219.2 | 177.1 | 132 | 161 | 214.1 | 140.3 | 150.3 | 213.26 |  |  |  | 130.3 | 187.22 | 167.18 | 253.22 | 130.3 | 515.3 | 570.2 |  |  |  | 162.3 | 677.5 | 316.5
150 | 132 | 648 | 214 | 219 | 177 | 131.8 | 160.8 | 214 | 140 | 150 | 213 |  |  |  | 130 | 187 | 167 | 253 | 130 | 515 | 570 |  |  |  | 162 | 677 | 316
151 | 131.8 | 647.7 | 213.9 | 218.9 | 176.8 | 131.6 | 160.5 | 213.8 | 139.74 | 149.74 | 212.58 |  |  |  | 129.76 | 186.66 | 166.8 | 252.84 | 129.76 | 514.7 | 569.8 | [5 empty] | 315.48
152 | 131.5 | 647.4 | 213.8 | 218.8 | 176.6 | 131.4 | 160.3 | 213.7 | 139.48 | 149.48 | 212.16 |  |  |  | 129.52 | 186.32 | 166.6 | 252.68 | 129.52 | 514.4 | 569.6 | [5 empty] | 314.96
153 | 131.3 | 647 | 213.6 | 218.6 | 176.4 | 131.2 | 160.1 | 213.5 | 139.22 | 149.22 | 211.74 |  |  |  | 129.28 | 185.98 | 166.4 | 252.52 | 129.28 | 514.1 | 569.4 | [5 empty] | 314.44
154 | 131 | 646.7 | 213.5 | 218.5 | 176.2 | 131 | 159.8 | 213.4 | 138.96 | 148.96 | 211.32 |  |  |  | 129.04 | 185.64 | 166.2 | 252.36 | 129.04 | 513.8 | 569.2 | [5 empty] | 313.92
155 | 130.8 | 646.4 | 213.4 | 218.4 | 176 | 130.8 | 159.6 | 213.2 | 138.7 | 148.7 | 210.9 |  |  |  | 128.8 | 185.3 | 166 | 252.2 | 128.8 | 513.5 | 569 | [5 empty] | 313.4
156 | 130.6 | 646.1 | 213.3 | 218.3 | 175.8 | 130.6 | 159.3 | 213 | 138.44 | 148.44 | 210.48 |  |  |  | 128.56 | 184.96 | 165.8 | 252.04 | 128.56 | 513.2 | 568.8 | [5 empty] | 312.88
157 | 130.3 | 645.8 | 213.2 | 218.2 | 175.6 | 130.4 | 159.1 | 212.9 | 138.18 | 148.18 | 210.06 |  |  |  | 128.32 | 184.62 | 165.6 | 251.88 | 128.32 | 512.9 | 568.6 | [5 empty] | 312.36
158 | 130.1 | 645.4 | 213 | 218 | 175.4 | 130.2 | 158.9 | 212.7 | 137.92 | 147.92 | 209.64 |  |  |  | 128.08 | 184.28 | 165.4 | 251.72 | 128.08 | 512.6 | 568.4 | [5 empty] | 311.84
159 | 129.8 | 645.1 | 212.9 | 217.9 | 175.2 | 130 | 158.6 | 212.6 | 137.66 | 147.66 | 209.22 |  |  |  | 127.84 | 183.94 | 165.2 | 251.56 | 127.84 | 512.3 | 568.2 | [5 empty] | 311.32
160 | 129.6 | 644.8 | 212.8 | 217.8 | 175 | 129.8 | 158.4 | 212.4 | 137.4 | 147.4 | 208.8 |  |  |  | 127.6 | 183.6 | 165 | 251.4 | 127.6 | 512 | 568 | [5 empty] | 310.8
161 | 129.4 | 644.5 | 212.7 | 217.7 | 174.8 | 129.6 | 158.2 | 212.2 | 137.14 | 147.14 | 208.38 |  |  |  | 127.36 | 183.26 | 164.8 | 251.24 | 127.36 | 511.7 | 567.8 | [5 empty] | 310.28
162 | 129.1 | 644.2 | 212.6 | 217.6 | 174.6 | 129.4 | 157.9 | 212.1 | 136.88 | 146.88 | 207.96 |  |  |  | 127.12 | 182.92 | 164.6 | 251.08 | 127.12 | 511.4 | 567.6 | [5 empty] | 309.76
163 | 128.9 | 643.8 | 212.4 | 217.4 | 174.4 | 129.2 | 157.7 | 211.9 | 136.62 | 146.62 | 207.54 |  |  |  | 126.88 | 182.58 | 164.4 | 250.92 | 126.88 | 511.1 | 567.4 | [5 empty] | 309.24
164 | 128.6 | 643.5 | 212.3 | 217.3 | 174.2 | 129 | 157.5 | 211.8 | 136.36 | 146.36 | 207.12 |  |  |  | 126.64 | 182.24 | 164.2 | 250.76 | 126.64 | 510.8 | 567.2 | [5 empty] | 308.72
165 | 128.4 | 643.2 | 212.2 | 217.2 | 174 | 128.8 | 157.2 | 211.6 | 136.1 | 146.1 | 206.7 |  |  |  | 126.4 | 181.9 | 164 | 250.6 | 126.4 | 510.5 | 567 | [5 empty] | 308.2
166 | 128.2 | 642.9 | 212.1 | 217.1 | 173.8 | 128.6 | 157 | 211.4 | 135.84 | 145.84 | 206.28 |  |  |  | 126.16 | 181.56 | 163.8 | 250.44 | 126.16 | 510.2 | 566.8 | [5 empty] | 307.68
167 | 127.9 | 642.6 | 212 | 217 | 173.6 | 128.4 | 156.7 | 211.3 | 135.58 | 145.58 | 205.86 |  |  |  | 125.92 | 181.22 | 163.6 | 250.28 | 125.92 | 509.9 | 566.6 | [5 empty] | 307.16
168 | 127.7 | 642.2 | 211.8 | 216.8 | 173.4 | 128.2 | 156.5 | 211.1 | 135.32 | 145.32 | 205.44 |  |  |  | 125.68 | 180.88 | 163.4 | 250.12 | 125.68 | 509.6 | 566.4 | [5 empty] | 306.64
169 | 127.4 | 641.9 | 211.7 | 216.7 | 173.2 | 128 | 156.3 | 211 | 135.06 | 145.06 | 205.02 |  |  |  | 125.44 | 180.54 | 163.2 | 249.96 | 125.44 | 509.3 | 566.2 | [5 empty] | 306.12
170 | 127.2 | 641.6 | 211.6 | 216.6 | 173 | 127.8 | 156 | 210.8 | 134.8 | 144.8 | 204.6 |  |  |  | 125.2 | 180.2 | 163 | 249.8 | 125.2 | 509 | 566 | [5 empty] | 305.6
171 | 127 | 641.3 | 211.5 | 216.5 | 172.8 | 127.6 | 155.8 | 210.6 | 134.54 | 144.54 | 204.18 |  |  |  | 124.96 | 179.86 | 162.8 | 249.64 | 124.96 | 508.7 | 565.8 | [5 empty] | 305.08
172 | 126.7 | 641 | 211.4 | 216.4 | 172.6 | 127.4 | 155.6 | 210.5 | 134.28 | 144.28 | 203.76 |  |  |  | 124.72 | 179.52 | 162.6 | 249.48 | 124.72 | 508.4 | 565.6 | [5 empty] | 304.56
173 | 126.5 | 640.6 | 211.2 | 216.2 | 172.4 | 127.2 | 155.3 | 210.3 | 134.02 | 144.02 | 203.34 |  |  |  | 124.48 | 179.18 | 162.4 | 249.32 | 124.48 | 508.1 | 565.4 | [5 empty] | 304.04
174 | 126.2 | 640.3 | 211.1 | 216.1 | 172.2 | 127 | 155.1 | 210.2 | 133.76 | 143.76 | 202.92 |  |  |  | 124.24 | 178.84 | 162.2 | 249.16 | 124.24 | 507.8 | 565.2 | [5 empty] | 303.52
175 | 126 | 640 | 211 | 216 | 172 | 126.8 | 154.9 | 210 | 133.5 | 143.5 | 202.5 |  |  |  | 124 | 178.5 | 162 | 249 | 124 | 507.5 | 565 | [5 empty] | 303
176 | 125.8 | 639.7 | 210.8 | 215.9 | 171.8 | 126.6 | 154.6 | 209.9 | 133.24 | 143.24 | 202.08 |  |  |  | 123.76 | 178.16 | 161.8 | 248.84 | 123.76 | 507.2 | 564.8 | [5 empty] | 302.48
177 | 125.6 | 639.4 | 210.7 | 215.8 | 171.6 | 126.4 | 154.4 | 209.8 | 132.98 | 142.98 | 201.66 |  |  |  | 123.52 | 177.82 | 161.6 | 248.68 | 123.52 | 506.9 | 564.6 | [5 empty] | 301.96
178 | 125.4 | 639 | 210.5 | 215.6 | 171.4 | 126.2 | 154.1 | 209.6 | 132.72 | 142.72 | 201.24 |  |  |  | 123.28 | 177.48 | 161.4 | 248.52 | 123.28 | 506.6 | 564.4 | [5 empty] | 301.44
179 | 125.2 | 638.7 | 210.4 | 215.5 | 171.2 | 126 | 153.9 | 209.5 | 132.46 | 142.46 | 200.82 |  |  |  | 123.04 | 177.14 | 161.2 | 248.36 | 123.04 | 506.3 | 564.2 | [5 empty] | 300.92
180 | 125 | 638.4 | 210.2 | 215.4 | 171 | 125.8 | 153.7 | 209.4 | 132.2 | 142.2 | 200.4 | 159 | 159 | 365.2 | 122.8 | 176.8 | 161 | 248.2 | 122.8 | 506 | 564 | [5 empty] | 300.4
181 | 124.8 | 638.1 | 210 | 215.3 | 170.8 | 125.6 | 153.4 | 209.3 | 131.94 | 141.94 | 199.98 |  |  |  | 122.56 | 176.46 | 160.8 | 248.04 | 122.56 | 505.7 | 563.8 | [5 empty] | 299.88
182 | 124.6 | 637.8 | 209.9 | 215.2 | 170.6 | 125.4 | 153.2 | 209.2 | 131.68 | 141.68 | 199.56 |  |  |  | 122.32 | 176.12 | 160.6 | 247.88 | 122.32 | 505.4 | 563.6 | [5 empty] | 299.36
183 | 124.4 | 637.4 | 209.7 | 215 | 170.4 | 125.2 | 153 | 209 | 131.42 | 141.42 | 199.14 |  |  |  | 122.08 | 175.78 | 160.4 | 247.72 | 122.08 | 505.1 | 563.4 | [5 empty] | 298.84
184 | 124.2 | 637.1 | 209.6 | 214.9 | 170.2 | 125 | 152.7 | 208.9 | 131.16 | 141.16 | 198.72 |  |  |  | 121.84 | 175.44 | 160.2 | 247.56 | 121.84 | 504.8 | 563.2 | [5 empty] | 298.32
185 | 124 | 636.8 | 209.4 | 214.8 | 170 | 124.8 | 152.5 | 208.8 | 130.9 | 140.9 | 198.3 |  |  |  | 121.6 | 175.1 | 160 | 247.4 | 121.6 | 504.5 | 563 | [5 empty] | 297.8
186 | 123.8 | 636.5 | 209.2 | 214.7 | 169.8 | 124.6 | 152.3 | 208.7 | 130.64 | 140.64 | 197.88 |  |  |  | 121.36 | 174.76 | 159.8 | 247.24 | 121.36 | 504.2 | 562.8 | [5 empty] | 297.28
187 | 123.6 | 636.2 | 209.1 | 214.6 | 169.6 | 124.4 | 152 | 208.6 | 130.38 | 140.38 | 197.46 |  |  |  | 121.12 | 174.42 | 159.6 | 247.08 | 121.12 | 503.9 | 562.6 | [5 empty] | 296.76
188 | 123.4 | 635.8 | 208.9 | 214.4 | 169.4 | 124.2 | 151.8 | 208.4 | 130.12 | 140.12 | 197.04 |  |  |  | 120.88 | 174.08 | 159.4 | 246.92 | 120.88 | 503.6 | 562.4 | [5 empty] | 296.24
189 | 123.2 | 635.5 | 208.8 | 214.3 | 169.2 | 124 | 151.5 | 208.3 | 129.86 | 139.86 | 196.62 |  |  |  | 120.64 | 173.74 | 159.2 | 246.76 | 120.64 | 503.3 | 562.2 | [5 empty] | 295.72
190 | 123 | 635.2 | 208.6 | 214.2 | 169 | 123.8 | 151.3 | 208.2 | 129.6 | 139.6 | 196.2 |  |  |  | 120.4 | 173.4 | 159 | 246.6 | 120.4 | 503 | 562 | [5 empty] | 295.2
191 | 122.8 | 634.9 | 208.4 | 214.1 | 168.8 | 123.6 | 151.1 | 208.1 | 129.34 | 139.34 | 195.78 |  |  |  | 120.16 | 173.06 | 158.8 | 246.44 | 120.16 | 502.7 | 561.8 | [5 empty] | 294.68
192 | 122.6 | 634.6 | 208.3 | 214 | 168.6 | 123.4 | 150.8 | 208 | 129.08 | 139.08 | 195.36 |  |  |  | 119.92 | 172.72 | 158.6 | 246.28 | 119.92 | 502.4 | 561.6 | [5 empty] | 294.16
193 | 122.4 | 634.2 | 208.1 | 213.8 | 168.4 | 123.2 | 150.6 | 207.8 | 128.82 | 138.82 | 194.94 |  |  |  | 119.68 | 172.38 | 158.4 | 246.12 | 119.68 | 502.1 | 561.4 | [5 empty] | 293.64
194 | 122.2 | 633.9 | 208 | 213.7 | 168.2 | 123 | 150.4 | 207.7 | 128.56 | 138.56 | 194.52 |  |  |  | 119.44 | 172.04 | 158.2 | 245.96 | 119.44 | 501.8 | 561.2 | [5 empty] | 293.12
195 | 122 | 633.6 | 207.8 | 213.6 | 168 | 122.8 | 150.1 | 207.6 | 128.3 | 138.3 | 194.1 |  |  |  | 119.2 | 171.7 | 158 | 245.8 | 119.2 | 501.5 | 561 | [5 empty] | 292.6
196 | 121.8 | 633.3 | 207.6 | 213.5 | 167.8 | 122.6 | 149.9 | 207.5 | 128.04 | 138.04 | 193.68 |  |  |  | 118.96 | 171.36 | 157.8 | 245.64 | 118.96 | 501.2 | 560.8 | [5 empty] | 292.08
197 | 121.6 | 633 | 207.5 | 213.4 | 167.6 | 122.4 | 149.7 | 207.4 | 127.78 | 137.78 | 193.26 |  |  |  | 118.72 | 171.02 | 157.6 | 245.48 | 118.72 | 500.9 | 560.6 | [5 empty] | 291.56
198 | 121.4 | 632.6 | 207.3 | 213.2 | 167.4 | 122.2 | 149.4 | 207.2 | 127.52 | 137.52 | 192.84 |  |  |  | 118.48 | 170.68 | 157.4 | 245.32 | 118.48 | 500.6 | 560.4 | [5 empty] | 291.04
199 | 121.2 | 632.3 | 207.2 | 213.1 | 167.2 | 122 | 149.2 | 207.1 | 127.26 | 137.26 | 192.42 |  |  |  | 118.24 | 170.34 | 157.2 | 245.16 | 118.24 | 500.3 | 560.2 | [5 empty] | 290.52
200 | 121 | 632 | 207 | 213 | 167 | 121.8 | 148.9 | 207 | 127 | 137 | 192 | 155 | 155 | 360 | 118 | 170 | 157 | 245 | 118 | 500 | 560 |  |  |  |  | 640 | 290
201 | 120.8 | 631.6 | 206.8 | 212.8 | 166.8 | 121.6 | 148.7 | 206.8 | 126.82 | 136.8 | 191.58 |  |  |  | 117.8 | 169.6 | 156.8 | 244.82 | 117.8 | 499.6 | 559.8 | [5 empty] | 289.52
202 | 120.7 | 631.3 | 206.7 | 212.7 | 166.6 | 121.4 | 148.5 | 206.7 | 126.64 | 136.6 | 191.16 |  |  |  | 117.6 | 169.2 | 156.6 | 244.64 | 117.6 | 499.2 | 559.6 | [5 empty] | 289.04
203 | 120.5 | 630.9 | 206.5 | 212.5 | 166.4 | 121.2 | 148.2 | 206.5 | 126.46 | 136.4 | 190.74 |  |  |  | 117.4 | 168.8 | 156.4 | 244.46 | 117.4 | 498.8 | 559.4 | [5 empty] | 288.56
204 | 120.4 | 630.6 | 206.4 | 212.4 | 166.2 | 121 | 148 | 206.4 | 126.28 | 136.2 | 190.32 |  |  |  | 117.2 | 168.4 | 156.2 | 244.28 | 117.2 | 498.4 | 559.2 | [5 empty] | 288.08
205 | 120.2 | 630.2 | 206.2 | 212.2 | 166 | 120.9 | 147.8 | 206.2 | 126.1 | 136 | 189.9 |  |  |  | 117 | 168 | 156 | 244.1 | 117 | 498 | 559 | [5 empty] | 287.6
206 | 120 | 629.8 | 206 | 212 | 165.8 | 120.7 | 147.6 | 206 | 125.92 | 135.8 | 189.48 |  |  |  | 116.8 | 167.6 | 155.8 | 243.92 | 116.8 | 497.6 | 558.8 | [5 empty] | 287.12
207 | 119.9 | 629.5 | 205.9 | 211.9 | 165.6 | 120.6 | 147.5 | 205.9 | 125.74 | 135.6 | 189.06 |  |  |  | 116.6 | 167.2 | 155.6 | 243.74 | 116.6 | 497.2 | 558.6 | [5 empty] | 286.64
208 | 119.7 | 629.1 | 205.7 | 211.7 | 165.4 | 120.4 | 147.3 | 205.7 | 125.56 | 135.4 | 188.64 |  |  |  | 116.4 | 166.8 | 155.4 | 243.56 | 116.4 | 496.8 | 558.4 | [5 empty] | 286.16
209 | 119.6 | 628.8 | 205.6 | 211.6 | 165.2 | 120.3 | 147.1 | 205.6 | 125.38 | 135.2 | 188.22 |  |  |  | 116.2 | 166.4 | 155.2 | 243.38 | 116.2 | 496.4 | 558.2 | [5 empty] | 285.68
210 | 119.4 | 628.4 | 205.4 | 211.4 | 165 | 120.1 | 146.9 | 205.4 | 125.2 | 135 | 187.8 |  |  |  | 116 | 166 | 155 | 243.2 | 116 | 496 | 558 | [5 empty] | 285.2
211 | 119.2 | 628 | 205.2 | 211.2 | 164.8 | 120 | 146.8 | 205.2 | 125.02 | 134.8 | 187.38 |  |  |  | 115.8 | 165.6 | 154.8 | 243.02 | 115.8 | 495.6 | 557.8 | [5 empty] | 284.72
212 | 119.1 | 627.7 | 205.1 | 211.1 | 164.6 | 119.9 | 146.6 | 205.1 | 124.84 | 134.6 | 186.96 |  |  |  | 115.6 | 165.2 | 154.6 | 242.84 | 115.6 | 495.2 | 557.6 | [5 empty] | 284.24
213 | 118.9 | 627.3 | 204.9 | 210.9 | 164.4 | 119.7 | 146.4 | 204.9 | 124.66 | 134.4 | 186.54 |  |  |  | 115.4 | 164.8 | 154.4 | 242.66 | 115.4 | 494.8 | 557.4 | [5 empty] | 283.76
214 | 118.8 | 627 | 204.8 | 210.8 | 164.2 | 119.6 | 146.2 | 204.8 | 124.48 | 134.2 | 186.12 |  |  |  | 115.2 | 164.4 | 154.2 | 242.48 | 115.2 | 494.4 | 557.2 | [5 empty] | 283.28
215 | 118.6 | 626.6 | 204.6 | 210.6 | 164 | 119.4 | 146 | 204.6 | 124.3 | 134 | 185.7 |  |  |  | 115 | 164 | 154 | 242.3 | 115 | 494 | 557 | [5 empty] | 282.8
216 | 118.4 | 626.2 | 204.4 | 210.4 | 163.8 | 119.3 | 145.9 | 204.4 | 124.12 | 133.8 | 185.28 |  |  |  | 114.8 | 163.6 | 153.8 | 242.12 | 114.8 | 493.6 | 556.8 | [5 empty] | 282.32
217 | 118.3 | 625.9 | 204.3 | 210.3 | 163.6 | 119.1 | 145.7 | 204.3 | 123.94 | 133.6 | 184.86 |  |  |  | 114.6 | 163.2 | 153.6 | 241.94 | 114.6 | 493.2 | 556.6 | [5 empty] | 281.84
218 | 118.1 | 625.5 | 204.1 | 210.1 | 163.4 | 119 | 145.5 | 204.1 | 123.76 | 133.4 | 184.44 |  |  |  | 114.4 | 162.8 | 153.4 | 241.76 | 114.4 | 492.8 | 556.4 | [5 empty] | 281.36
219 | 118 | 625.2 | 204 | 210 | 163.2 | 118.9 | 145.3 | 204 | 123.58 | 133.2 | 184.02 |  |  |  | 114.2 | 162.4 | 153.2 | 241.58 | 114.2 | 492.4 | 556.2 | [5 empty] | 280.88
220 | 117.8 | 624.8 | 203.8 | 209.8 | 163 | 118.7 | 145.1 | 203.8 | 123.4 | 133 | 183.6 |  |  |  | 114 | 162 | 153 | 241.4 | 114 | 492 | 556 | [5 empty] | 280.4
221 | 117.6 | 624.4 | 203.6 | 209.6 | 162.8 | 118.6 | 145 | 203.6 | 123.22 | 132.8 | 183.18 |  |  |  | 113.8 | 161.6 | 152.8 | 241.22 | 113.8 | 491.6 | 555.8 | [5 empty] | 279.92
222 | 117.5 | 624.1 | 203.5 | 209.5 | 162.6 | 118.4 | 144.8 | 203.5 | 123.04 | 132.6 | 182.76 |  |  |  | 113.6 | 161.2 | 152.6 | 241.04 | 113.6 | 491.2 | 555.6 | [5 empty] | 279.44
223 | 117.3 | 623.7 | 203.3 | 209.3 | 162.4 | 118.3 | 144.6 | 203.3 | 122.86 | 132.4 | 182.34 |  |  |  | 113.4 | 160.8 | 152.4 | 240.86 | 113.4 | 490.8 | 555.4 | [5 empty] | 278.96
224 | 117.2 | 623.4 | 203.2 | 209.2 | 162.2 | 118.1 | 144.4 | 203.2 | 122.68 | 132.2 | 181.92 |  |  |  | 113.2 | 160.4 | 152.2 | 240.68 | 113.2 | 490.4 | 555.2 | [5 empty] | 278.48
225 | 117 | 623 | 203 | 209 | 162 | 118 | 144.2 | 203 | 122.5 | 132 | 181.5 |  |  |  | 113 | 160 | 152 | 240.5 | 113 | 490 | 555 | [5 empty] | 278
226 | 116.9 | 622.6 | 202.8 | 208.8 | 161.8 | 117.9 | 144.1 | 202.8 | 122.32 | 131.8 | 181.08 |  |  |  | 112.8 | 159.6 | 151.8 | 240.32 | 112.8 | 489.6 | 554.8 | [5 empty] | 277.52
227 | 116.8 | 622.3 | 202.5 | 208.6 | 161.6 | 117.7 | 143.9 | 202.6 | 122.14 | 131.6 | 180.66 |  |  |  | 112.6 | 159.2 | 151.6 | 240.14 | 112.6 | 489.2 | 554.6 | [5 empty] | 277.04
228 | 116.6 | 621.9 | 202.3 | 208.4 | 161.4 | 117.6 | 143.7 | 202.4 | 121.96 | 131.4 | 180.24 |  |  |  | 112.4 | 158.8 | 151.4 | 239.96 | 112.4 | 488.8 | 554.4 | [5 empty] | 276.56
229 | 116.5 | 621.6 | 202 | 208.2 | 161.2 | 117.4 | 143.5 | 202.2 | 121.78 | 131.2 | 179.82 |  |  |  | 112.2 | 158.4 | 151.2 | 239.78 | 112.2 | 488.4 | 554.2 | [5 empty] | 276.08
230 | 116.4 | 621.2 | 201.8 | 208 | 161 | 117.3 | 143.4 | 202 | 121.6 | 131 | 179.4 |  |  |  | 112 | 158 | 151 | 239.6 | 112 | 488 | 554 | [5 empty] | 275.6
231 | 116.3 | 620.8 | 201.6 | 207.8 | 160.8 | 117.1 | 143.2 | 201.8 | 121.42 | 130.8 | 178.98 |  |  |  | 111.8 | 157.6 | 150.8 | 239.42 | 111.8 | 487.6 | 553.8 | [5 empty] | 275.12
232 | 116.2 | 620.5 | 201.3 | 207.6 | 160.6 | 117 | 143 | 201.6 | 121.24 | 130.6 | 178.56 |  |  |  | 111.6 | 157.2 | 150.6 | 239.24 | 111.6 | 487.2 | 553.6 | [5 empty] | 274.64
233 | 116 | 620.1 | 201.1 | 207.4 | 160.4 | 116.9 | 142.8 | 201.4 | 121.06 | 130.4 | 178.14 |  |  |  | 111.4 | 156.8 | 150.4 | 239.06 | 111.4 | 486.8 | 553.4 | [5 empty] | 274.16
234 | 115.9 | 619.8 | 200.8 | 207.2 | 160.2 | 116.7 | 142.6 | 201.2 | 120.88 | 130.2 | 177.72 |  |  |  | 111.2 | 156.4 | 150.2 | 238.88 | 111.2 | 486.4 | 553.2 | [5 empty] | 273.68
235 | 115.8 | 619.4 | 200.6 | 207 | 160 | 116.6 | 142.5 | 201 | 120.7 | 130 | 177.3 |  |  |  | 111 | 156 | 150 | 238.7 | 111 | 486 | 553 | [5 empty] | 273.2
236 | 115.7 | 619 | 200.4 | 206.8 | 159.8 | 116.4 | 142.3 | 200.8 | 120.52 | 129.8 | 176.88 |  |  |  | 110.8 | 155.6 | 149.8 | 238.52 | 110.8 | 485.6 | 552.8 | [5 empty] | 272.72
237 | 115.6 | 618.7 | 200.1 | 206.6 | 159.6 | 116.3 | 142.1 | 200.6 | 120.34 | 129.6 | 176.46 |  |  |  | 110.6 | 155.2 | 149.6 | 238.34 | 110.6 | 485.2 | 552.6 | [5 empty] | 272.24
238 | 115.4 | 618.3 | 199.9 | 206.4 | 159.4 | 116.1 | 141.9 | 200.4 | 120.16 | 129.4 | 176.04 |  |  |  | 110.4 | 154.8 | 149.4 | 238.16 | 110.4 | 484.8 | 552.4 | [5 empty] | 271.76
239 | 115.3 | 618 | 199.6 | 206.2 | 159.2 | 116 | 141.8 | 200.2 | 119.98 | 129.2 | 175.62 |  |  |  | 110.2 | 154.4 | 149.2 | 237.98 | 110.2 | 484.4 | 552.2 | [5 empty] | 271.28
240 | 115.2 | 617.6 | 199.4 | 206 | 159 | 115.9 | 141.6 | 200 | 119.8 | 129 | 175.2 |  |  |  | 110 | 154 | 149 | 237.8 | 110 | 484 | 552 | [5 empty] | 270.8
241 | 115.1 | 617.2 | 199.2 | 205.8 | 158.8 | 115.7 | 141.4 | 199.8 | 119.62 | 128.8 | 174.78 |  |  |  | 109.8 | 153.6 | 148.8 | 237.62 | 109.8 | 483.6 | 551.8 | [5 empty] | 270.32
242 | 115 | 616.9 | 198.9 | 205.6 | 158.6 | 115.6 | 141.2 | 199.6 | 119.44 | 128.6 | 174.36 |  |  |  | 109.6 | 153.2 | 148.6 | 237.44 | 109.6 | 483.2 | 551.6 | [5 empty] | 269.84
243 | 114.8 | 616.5 | 198.7 | 205.4 | 158.4 | 115.4 | 141 | 199.4 | 119.26 | 128.4 | 173.94 |  |  |  | 109.4 | 152.8 | 148.4 | 237.26 | 109.4 | 482.8 | 551.4 | [5 empty] | 269.36
244 | 114.7 | 616.2 | 198.4 | 205.2 | 158.2 | 115.3 | 140.9 | 199.2 | 119.08 | 128.2 | 173.52 |  |  |  | 109.2 | 152.4 | 148.2 | 237.08 | 109.2 | 482.4 | 551.2 | [5 empty] | 268.88
245 | 114.6 | 615.8 | 198.2 | 205 | 158 | 115.1 | 140.7 | 199 | 118.9 | 128 | 173.1 |  |  |  | 109 | 152 | 148 | 236.9 | 109 | 482 | 551 | [5 empty] | 268.4
246 | 114.5 | 615.4 | 198 | 204.8 | 157.8 | 115 | 140.5 | 198.8 | 118.72 | 127.8 | 172.68 |  |  |  | 108.8 | 151.6 | 147.8 | 236.72 | 108.8 | 481.6 | 550.8 | [5 empty] | 267.92
247 | 114.4 | 615.1 | 197.7 | 204.6 | 157.6 | 114.9 | 140.3 | 198.6 | 118.54 | 127.6 | 172.26 |  |  |  | 108.6 | 151.2 | 147.6 | 236.54 | 108.6 | 481.2 | 550.6 | [5 empty] | 267.44
248 | 114.2 | 614.7 | 197.5 | 204.4 | 157.4 | 114.7 | 140.1 | 198.4 | 118.36 | 127.4 | 171.84 |  |  |  | 108.4 | 150.8 | 147.4 | 236.36 | 108.4 | 480.8 | 550.4 | [5 empty] | 266.96
249 | 114.1 | 614.4 | 197.2 | 204.2 | 157.2 | 114.6 | 140 | 198.2 | 118.18 | 127.2 | 171.42 |  |  |  | 108.2 | 150.4 | 147.2 | 236.18 | 108.2 | 480.4 | 550.2 | [5 empty] | 266.48
250 | 114 | 614 | 197 | 204 | 157 | 114.4 | 139.8 | 198 | 118 | 127 | 171 | 145 | 145 |  | 108 | 150 | 147 | 236 | 108 | 480 | 550 |  |  |  |  | 602 | 266
251 | 113.9 | 613.6 | 196.7 | 203.8 | 156.8 | 114.3 | 139.6 | 197.8 | 117.84 | 126.84 | 170.66 |  |  |  | 107.84 | 149.64 | 146.78 | 235.12 | 107.84 | 479.6 | 549.8 | [5 empty] | 265.58
252 | 113.8 | 613.2 | 196.4 | 203.6 | 156.6 | 114.1 | 139.4 | 197.7 | 117.68 | 126.68 | 170.32 |  |  |  | 107.68 | 149.28 | 146.56 | 234.24 | 107.68 | 479.2 | 549.6 | [5 empty] | 265.16
253 | 113.7 | 612.8 | 196.2 | 203.4 | 156.4 | 114 | 139.3 | 197.5 | 117.52 | 126.52 | 169.98 |  |  |  | 107.52 | 148.92 | 146.34 | 233.36 | 107.52 | 478.8 | 549.4 | [5 empty] | 264.74
254 | 113.6 | 612.4 | 195.9 | 203.2 | 156.2 | 113.9 | 139.1 | 197.4 | 117.36 | 126.36 | 169.64 |  |  |  | 107.36 | 148.56 | 146.12 | 232.48 | 107.36 | 478.4 | 549.2 | [5 empty] | 264.32
255 | 113.5 | 612 | 195.6 | 203 | 156 | 113.7 | 138.9 | 197.2 | 117.2 | 126.2 | 169.3 |  |  |  | 107.2 | 148.2 | 145.9 | 231.6 | 107.2 | 478 | 549 | [5 empty] | 263.9
256 | 113.4 | 611.6 | 195.3 | 202.8 | 155.8 | 113.6 | 138.7 | 197 | 117.04 | 126.04 | 168.96 |  |  |  | 107.04 | 147.84 | 145.68 | 230.72 | 107.04 | 477.6 | 548.8 | [5 empty] | 263.48
257 | 113.3 | 611.2 | 195 | 202.6 | 155.6 | 113.4 | 138.5 | 196.9 | 116.88 | 125.88 | 168.62 |  |  |  | 106.88 | 147.48 | 145.46 | 229.84 | 106.88 | 477.2 | 548.6 | [5 empty] | 263.06
258 | 113.2 | 610.8 | 194.8 | 202.4 | 155.4 | 113.3 | 138.4 | 196.7 | 116.72 | 125.72 | 168.28 |  |  |  | 106.72 | 147.12 | 145.24 | 228.96 | 106.72 | 476.8 | 548.4 | [5 empty] | 262.64
259 | 113.1 | 610.4 | 194.5 | 202.2 | 155.2 | 113.1 | 138.2 | 196.6 | 116.56 | 125.56 | 167.94 |  |  |  | 106.56 | 146.76 | 145.02 | 228.08 | 106.56 | 476.4 | 548.2 | [5 empty] | 262.22
260 | 113 | 610 | 194.2 | 202 | 155 | 113 | 138 | 196.4 | 116.4 | 125.4 | 167.6 |  |  |  | 106.4 | 146.4 | 144.8 | 227.2 | 106.4 | 476 | 548 | [5 empty] | 261.8
261 | 112.9 | 609.7 | 193.9 | 201.8 | 154.8 | 112.9 | 137.9 | 196.2 | 116.24 | 125.24 | 167.26 |  |  |  | 106.24 | 146.04 | 144.58 | 226.32 | 106.24 | 475.6 | 547.8 | [5 empty] | 261.38
262 | 112.7 | 609.3 | 193.6 | 201.6 | 154.5 | 112.8 | 137.7 | 196.1 | 116.08 | 125.08 | 166.92 |  |  |  | 106.08 | 145.68 | 144.36 | 225.44 | 106.08 | 475.2 | 547.6 | [5 empty] | 260.96
263 | 112.6 | 609 | 193.4 | 201.4 | 154.2 | 112.7 | 137.6 | 195.9 | 115.92 | 124.92 | 166.58 |  |  |  | 105.92 | 145.32 | 144.14 | 224.56 | 105.92 | 474.8 | 547.4 | [5 empty] | 260.54
264 | 112.5 | 608.7 | 193.1 | 201.2 | 154 | 112.6 | 137.4 | 195.8 | 115.76 | 124.76 | 166.24 |  |  |  | 105.76 | 144.96 | 143.92 | 223.68 | 105.76 | 474.4 | 547.2 | [5 empty] | 260.12
265 | 112.3 | 608.3 | 192.8 | 201 | 153.8 | 112.5 | 137.3 | 195.6 | 115.6 | 124.6 | 165.9 |  |  |  | 105.6 | 144.6 | 143.7 | 222.8 | 105.6 | 474 | 547 | [5 empty] | 259.7
266 | 112.2 | 608 | 192.5 | 200.8 | 153.5 | 112.4 | 137.1 | 195.4 | 115.44 | 124.44 | 165.56 |  |  |  | 105.44 | 144.24 | 143.48 | 221.92 | 105.44 | 473.6 | 546.8 | [5 empty] | 259.28
267 | 112.1 | 607.7 | 192.2 | 200.6 | 153.2 | 112.2 | 137 | 195.3 | 115.28 | 124.28 | 165.22 |  |  |  | 105.28 | 143.88 | 143.26 | 221.04 | 105.28 | 473.2 | 546.6 | [5 empty] | 258.86
268 | 111.9 | 607.3 | 192 | 200.4 | 153 | 112.1 | 136.9 | 195.1 | 115.12 | 124.12 | 164.88 |  |  |  | 105.12 | 143.52 | 143.04 | 220.16 | 105.12 | 472.8 | 546.4 | [5 empty] | 258.44
269 | 111.8 | 607 | 191.7 | 200.2 | 152.8 | 112 | 136.7 | 195 | 114.96 | 123.96 | 164.54 |  |  |  | 104.96 | 143.16 | 142.82 | 219.28 | 104.96 | 472.4 | 546.2 | [5 empty] | 258.02
270 | 111.7 | 606.7 | 191.4 | 200 | 152.5 | 111.9 | 136.6 | 194.8 | 114.8 | 123.8 | 164.2 |  |  |  | 104.8 | 142.8 | 142.6 | 218.4 | 104.8 | 472 | 546 | [5 empty] | 257.6
271 | 111.5 | 606.3 | 191.1 | 199.8 | 152.2 | 111.8 | 136.4 | 194.6 | 114.64 | 123.64 | 163.86 |  |  |  | 104.64 | 142.44 | 142.38 | 217.52 | 104.64 | 471.6 | 545.8 | [5 empty] | 257.18
272 | 111.4 | 606 | 190.8 | 199.6 | 152 | 111.7 | 136.3 | 194.5 | 114.48 | 123.48 | 163.52 |  |  |  | 104.48 | 142.08 | 142.16 | 216.64 | 104.48 | 471.2 | 545.6 | [5 empty] | 256.76
273 | 111.3 | 605.7 | 190.6 | 199.4 | 151.8 | 111.6 | 136.1 | 194.3 | 114.32 | 123.32 | 163.18 |  |  |  | 104.32 | 141.72 | 141.94 | 215.76 | 104.32 | 470.8 | 545.4 | [5 empty] | 256.34
274 | 111.1 | 605.3 | 190.3 | 199.2 | 151.5 | 111.5 | 136 | 194.2 | 114.16 | 123.16 | 162.84 |  |  |  | 104.16 | 141.36 | 141.72 | 214.88 | 104.16 | 470.4 | 545.2 | [5 empty] | 255.92
275 | 111 | 605 | 190 | 199 | 151.2 | 111.4 | 135.9 | 194 | 114 | 123 | 162.5 |  |  |  | 104 | 141 | 141.5 | 214 | 104 | 470 | 545 | [5 empty] | 255.5
276 | 110.9 | 604.6 | 189.7 | 198.8 | 151 | 111.3 | 135.7 | 193.8 | 113.84 | 122.84 | 162.16 |  |  |  | 103.84 | 140.64 | 141.28 | 213.12 | 103.84 | 469.6 | 544.8 | [5 empty] | 255.08
277 | 110.8 | 604.2 | 189.4 | 198.6 | 150.8 | 111.2 | 135.6 | 193.5 | 113.68 | 122.68 | 161.82 |  |  |  | 103.68 | 140.28 | 141.06 | 212.24 | 103.68 | 469.2 | 544.6 | [5 empty] | 254.66
278 | 110.6 | 603.8 | 189.2 | 198.4 | 150.5 | 111.1 | 135.4 | 193.3 | 113.52 | 122.52 | 161.48 |  |  |  | 103.52 | 139.92 | 140.84 | 211.36 | 103.52 | 468.8 | 544.4 | [5 empty] | 254.24
279 | 110.5 | 603.4 | 188.9 | 198.2 | 150.2 | 111 | 135.3 | 193 | 113.36 | 122.36 | 161.14 |  |  |  | 103.36 | 139.56 | 140.62 | 210.48 | 103.36 | 468.4 | 544.2 | [5 empty] | 253.82
280 | 110.4 | 603 | 188.6 | 198 | 150 | 110.9 | 135.1 | 192.8 | 113.2 | 122.2 | 160.8 |  |  |  | 103.2 | 139.2 | 140.4 | 209.6 | 103.2 | 468 | 544 | [5 empty] | 253.4
281 | 110.3 | 602.6 | 188.3 | 197.8 | 149.8 | 110.8 | 135 | 192.6 | 113.04 | 122.04 | 160.46 |  |  |  | 103.04 | 138.84 | 140.18 | 208.72 | 103.04 | 467.6 | 543.8 | [5 empty] | 252.98
282 | 110.2 | 602.2 | 188 | 197.6 | 149.5 | 110.6 | 134.9 | 192.3 | 112.88 | 121.88 | 160.12 |  |  |  | 102.88 | 138.48 | 139.96 | 207.84 | 102.88 | 467.2 | 543.6 | [5 empty] | 252.56
283 | 110 | 601.8 | 187.8 | 197.4 | 149.2 | 110.5 | 134.7 | 192.1 | 112.72 | 121.72 | 159.78 |  |  |  | 102.72 | 138.12 | 139.74 | 206.96 | 102.72 | 466.8 | 543.4 | [5 empty] | 252.14
284 | 109.9 | 601.4 | 187.5 | 197.2 | 149 | 110.4 | 134.6 | 191.8 | 112.56 | 121.56 | 159.44 |  |  |  | 102.56 | 137.76 | 139.52 | 206.08 | 102.56 | 466.4 | 543.2 | [5 empty] | 251.72
285 | 109.8 | 601 | 187.2 | 197 | 148.8 | 110.3 | 134.4 | 191.6 | 112.4 | 121.4 | 159.1 |  |  |  | 102.4 | 137.4 | 139.3 | 205.2 | 102.4 | 466 | 543 | [5 empty] | 251.3
286 | 109.7 | 600.6 | 186.9 | 196.8 | 148.5 | 110.2 | 134.3 | 191.4 | 112.24 | 121.24 | 158.76 |  |  |  | 102.24 | 137.04 | 139.08 | 204.32 | 102.24 | 465.6 | 542.8 | [5 empty] | 250.88
287 | 109.6 | 600.2 | 186.6 | 196.6 | 148.2 | 110.1 | 134.1 | 191.1 | 112.08 | 121.08 | 158.42 |  |  |  | 102.08 | 136.68 | 138.86 | 203.44 | 102.08 | 465.2 | 542.6 | [5 empty] | 250.46
288 | 109.4 | 599.8 | 186.4 | 196.4 | 148 | 110 | 134 | 190.9 | 111.92 | 120.92 | 158.08 |  |  |  | 101.92 | 136.32 | 138.64 | 202.56 | 101.92 | 464.8 | 542.4 | [5 empty] | 250.04
289 | 109.3 | 599.4 | 186.1 | 196.2 | 147.8 | 109.9 | 133.9 | 190.6 | 111.76 | 120.76 | 157.74 |  |  |  | 101.76 | 135.96 | 138.42 | 201.68 | 101.76 | 464.4 | 542.2 | [5 empty] | 249.62
290 | 109.2 | 599 | 185.8 | 196 | 147.5 | 109.8 | 133.7 | 190.4 | 111.6 | 120.6 | 157.4 |  |  |  | 101.6 | 135.6 | 138.2 | 200.8 | 101.6 | 464 | 542 | [5 empty] | 249.2
291 | 109.1 | 598.6 | 185.5 | 195.8 | 147.2 | 109.7 | 133.6 | 190.2 | 111.44 | 120.44 | 157.06 |  |  |  | 101.44 | 135.24 | 137.98 | 199.92 | 101.44 | 463.6 | 541.8 | [5 empty] | 248.78
292 | 109 | 598.2 | 185.2 | 195.6 | 147 | 109.6 | 133.4 | 189.9 | 111.28 | 120.28 | 156.72 |  |  |  | 101.28 | 134.88 | 137.76 | 199.04 | 101.28 | 463.2 | 541.6 | [5 empty] | 248.36
293 | 108.8 | 597.8 | 185 | 195.4 | 146.8 | 109.5 | 133.3 | 189.7 | 111.12 | 120.12 | 156.38 |  |  |  | 101.12 | 134.52 | 137.54 | 198.16 | 101.12 | 462.8 | 541.4 | [5 empty] | 247.94
294 | 108.7 | 597.4 | 184.7 | 195.2 | 146.5 | 109.4 | 133.1 | 189.4 | 110.96 | 119.96 | 156.04 |  |  |  | 100.96 | 134.16 | 137.32 | 197.28 | 100.96 | 462.4 | 541.2 | [5 empty] | 247.52
295 | 108.6 | 597 | 184.4 | 195 | 146.2 | 109.2 | 133 | 189.2 | 110.8 | 119.8 | 155.7 |  |  |  | 100.8 | 133.8 | 137.1 | 196.4 | 100.8 | 462 | 541 | [5 empty] | 247.1
296 | 108.5 | 596.6 | 184.1 | 194.8 | 146 | 109.1 | 132.9 | 189 | 110.64 | 119.64 | 155.36 |  |  |  | 100.64 | 133.44 | 136.88 | 195.52 | 100.64 | 461.6 | 540.8 | [5 empty] | 246.68
297 | 108.4 | 596.2 | 183.8 | 194.6 | 145.8 | 109 | 132.7 | 188.7 | 110.48 | 119.48 | 155.02 |  |  |  | 100.48 | 133.08 | 136.66 | 194.64 | 100.48 | 461.2 | 540.6 | [5 empty] | 246.26
298 | 108.2 | 595.8 | 183.6 | 194.4 | 145.5 | 108.9 | 132.6 | 188.5 | 110.32 | 119.32 | 154.68 |  |  |  | 100.32 | 132.72 | 136.44 | 193.76 | 100.32 | 460.8 | 540.4 | [5 empty] | 245.84
299 | 108.1 | 595.4 | 183.3 | 194.2 | 145.2 | 108.8 | 132.4 | 188.2 | 110.16 | 119.16 | 154.34 |  |  |  | 100.16 | 132.36 | 136.22 | 192.88 | 100.16 | 460.4 | 540.2 | [5 empty] | 245.42
300 | 108 | 595 | 183 | 194 | 145 | 108.7 | 132.3 | 188 | 110 | 119 | 154 |  |  | 335 | 100 | 132 | 136 | 192 | 100 | 460 | 540 |  |  |  |  | 562 | 245
301 | 107.9 | 594.5 | 182.8 | 193.8 | 144.9 | 108.6 | 132.1 | 187.8 | 109.88 | 118.88 | 153.74 |  |  |  | 99.88 | 131.76 | 135.88 | 191.8 | 99.88 | 459.5 | 539.8 | [5 empty] | 244.64
302 | 107.8 | 594 | 182.6 | 193.5 | 144.8 | 108.5 | 132 | 187.6 | 109.76 | 118.76 | 153.48 |  |  |  | 99.76 | 131.52 | 135.76 | 191.6 | 99.76 | 459 | 539.6 | [5 empty] | 244.28
303 | 107.8 | 593.6 | 182.4 | 193.3 | 144.7 | 108.4 | 131.9 | 187.4 | 109.64 | 118.64 | 153.22 |  |  |  | 99.64 | 131.28 | 135.64 | 191.4 | 99.64 | 458.5 | 539.4 | [5 empty] | 243.92
304 | 107.7 | 593.1 | 182.2 | 193 | 144.6 | 108.3 | 131.7 | 187.2 | 109.52 | 118.52 | 152.96 |  |  |  | 99.52 | 131.04 | 135.52 | 191.2 | 99.52 | 458 | 539.2 | [5 empty] | 243.56
305 | 107.6 | 592.6 | 182 | 192.8 | 144.5 | 108.2 | 131.6 | 187 | 109.4 | 118.4 | 152.7 |  |  |  | 99.4 | 130.8 | 135.4 | 191 | 99.4 | 457.5 | 539 | [5 empty] | 243.2
306 | 107.5 | 592.1 | 181.8 | 192.6 | 144.4 | 108.1 | 131.4 | 186.8 | 109.28 | 118.28 | 152.44 |  |  |  | 99.28 | 130.56 | 135.28 | 190.8 | 99.28 | 457 | 538.8 | [5 empty] | 242.84
307 | 107.4 | 591.6 | 181.6 | 192.3 | 144.3 | 108 | 131.3 | 186.6 | 109.16 | 118.16 | 152.18 |  |  |  | 99.16 | 130.32 | 135.16 | 190.6 | 99.16 | 456.5 | 538.6 | [5 empty] | 242.48
308 | 107.4 | 591.2 | 181.4 | 192.1 | 144.2 | 107.9 | 131.1 | 186.4 | 109.04 | 118.04 | 151.92 |  |  |  | 99.04 | 130.08 | 135.04 | 190.4 | 99.04 | 456 | 538.4 | [5 empty] | 242.12
309 | 107.3 | 590.7 | 181.2 | 191.8 | 144.1 | 107.8 | 131 | 186.2 | 108.92 | 117.92 | 151.66 |  |  |  | 98.92 | 129.84 | 134.92 | 190.2 | 98.92 | 455.5 | 538.2 | [5 empty] | 241.76
310 | 107.2 | 590.2 | 181 | 191.6 | 144 | 107.6 | 130.9 | 186 | 108.8 | 117.8 | 151.4 |  |  |  | 98.8 | 129.6 | 134.8 | 190 | 98.8 | 455 | 538 | [5 empty] | 241.4
311 | 107.1 | 589.7 | 180.8 | 191.4 | 143.9 | 107.5 | 130.7 | 185.8 | 108.68 | 117.68 | 151.14 |  |  |  | 98.68 | 129.36 | 134.68 | 189.8 | 98.68 | 454.5 | 537.8 | [5 empty] | 241.04
312 | 107 | 589.2 | 180.6 | 191.1 | 143.8 | 107.4 | 130.6 | 185.6 | 108.56 | 117.56 | 150.88 |  |  |  | 98.56 | 129.12 | 134.56 | 189.6 | 98.56 | 454 | 537.6 | [5 empty] | 240.68
313 | 107 | 588.8 | 180.4 | 190.9 | 143.7 | 107.3 | 130.4 | 185.4 | 108.44 | 117.44 | 150.62 |  |  |  | 98.44 | 128.88 | 134.44 | 189.4 | 98.44 | 453.5 | 537.4 | [5 empty] | 240.32
314 | 106.9 | 588.3 | 180.2 | 190.6 | 143.6 | 107.2 | 130.3 | 185.2 | 108.32 | 117.32 | 150.36 |  |  |  | 98.32 | 128.64 | 134.32 | 189.2 | 98.32 | 453 | 537.2 | [5 empty] | 239.96
315 | 106.8 | 587.8 | 180 | 190.4 | 143.5 | 107.1 | 130.1 | 185 | 108.2 | 117.2 | 150.1 |  |  |  | 98.2 | 128.4 | 134.2 | 189 | 98.2 | 452.5 | 537 | [5 empty] | 239.6
316 | 106.7 | 587.3 | 179.8 | 190.2 | 143.4 | 107 | 130 | 184.8 | 108.08 | 117.08 | 149.84 |  |  |  | 98.08 | 128.16 | 134.08 | 188.8 | 98.08 | 452 | 536.8 | [5 empty] | 239.24
317 | 106.6 | 586.8 | 179.6 | 189.9 | 143.3 | 106.9 | 129.9 | 184.6 | 107.96 | 116.96 | 149.58 |  |  |  | 97.96 | 127.92 | 133.96 | 188.6 | 97.96 | 451.5 | 536.6 | [5 empty] | 238.88
318 | 106.6 | 586.4 | 179.4 | 189.7 | 143.2 | 106.9 | 129.9 | 184.4 | 107.84 | 116.84 | 149.32 |  |  |  | 97.84 | 127.68 | 133.84 | 188.4 | 97.84 | 451 | 536.4 | [5 empty] | 238.52
319 | 106.5 | 585.9 | 179.2 | 189.4 | 143.1 | 106.8 | 129.8 | 184.2 | 107.72 | 116.72 | 149.06 |  |  |  | 97.72 | 127.44 | 133.72 | 188.2 | 97.72 | 450.5 | 536.2 | [5 empty] | 238.16
320 | 106.4 | 585.4 | 179 | 189.2 | 143 | 106.7 | 129.7 | 184 | 107.6 | 116.6 | 148.8 |  |  |  | 97.6 | 127.2 | 133.6 | 188 | 97.6 | 450 | 536 | [5 empty] | 237.8
321 | 106.3 | 584.9 | 178.8 | 189 | 142.9 | 106.6 | 129.6 | 183.8 | 107.48 | 116.48 | 148.54 |  |  |  | 97.48 | 126.96 | 133.48 | 187.8 | 97.48 | 449.5 | 535.8 | [5 empty] | 237.44
322 | 106.2 | 584.4 | 178.6 | 188.7 | 142.8 | 106.6 | 129.6 | 183.6 | 107.36 | 116.36 | 148.28 |  |  |  | 97.36 | 126.72 | 133.36 | 187.6 | 97.36 | 449 | 535.6 | [5 empty] | 237.08
323 | 106.2 | 584 | 178.4 | 188.5 | 142.7 | 106.5 | 129.5 | 183.4 | 107.24 | 116.24 | 148.02 |  |  |  | 97.24 | 126.48 | 133.24 | 187.4 | 97.24 | 448.5 | 535.4 | [5 empty] | 236.72
324 | 106.1 | 583.5 | 178.2 | 188.2 | 142.6 | 106.4 | 129.4 | 183.2 | 107.12 | 116.12 | 147.76 |  |  |  | 97.12 | 126.24 | 133.12 | 187.2 | 97.12 | 448 | 535.2 | [5 empty] | 236.36
325 | 106 | 583 | 178 | 188 | 142.5 | 106.3 | 129.3 | 183 | 107 | 116 | 147.5 |  |  |  | 97 | 126 | 133 | 187 | 97 | 447.5 | 535 | [5 empty] | 236
326 | 105.9 | 582.4 | 177.9 | 187.8 | 142.4 | 106.3 | 129.3 | 182.8 | 106.88 | 115.88 | 147.24 |  |  |  | 96.88 | 125.76 | 132.88 | 186.8 | 96.88 | 447 | 534.8 | [5 empty] | 235.64
327 | 105.8 | 581.8 | 177.8 | 187.6 | 142.3 | 106.2 | 129.2 | 182.5 | 106.76 | 115.76 | 146.98 |  |  |  | 96.76 | 125.52 | 132.76 | 186.6 | 96.76 | 446.5 | 534.6 | [5 empty] | 235.28
328 | 105.8 | 581.2 | 177.6 | 187.4 | 142.2 | 106.1 | 129.1 | 182.3 | 106.64 | 115.64 | 146.72 |  |  |  | 96.64 | 125.28 | 132.64 | 186.4 | 96.64 | 446 | 534.4 | [5 empty] | 234.92
329 | 105.7 | 580.6 | 177.5 | 187.2 | 142.1 | 106 | 129 | 182 | 106.52 | 115.52 | 146.46 |  |  |  | 96.52 | 125.04 | 132.52 | 186.2 | 96.52 | 445.5 | 534.2 | [5 empty] | 234.56
330 | 105.6 | 580 | 177.4 | 187 | 142 | 106 | 129 | 181.8 | 106.4 | 115.4 | 146.2 |  |  |  | 96.4 | 124.8 | 132.4 | 186 | 96.4 | 445 | 534 | [5 empty] | 234.2
331 | 105.5 | 579.4 | 177.3 | 186.8 | 141.9 | 105.9 | 128.9 | 181.6 | 106.28 | 115.28 | 145.94 |  |  |  | 96.28 | 124.56 | 132.28 | 185.8 | 96.28 | 444.5 | 533.8 | [5 empty] | 233.84
332 | 105.4 | 578.8 | 177.2 | 186.6 | 141.8 | 105.8 | 128.8 | 181.3 | 106.16 | 115.16 | 145.68 |  |  |  | 96.16 | 124.32 | 132.16 | 185.6 | 96.16 | 444 | 533.6 | [5 empty] | 233.48
333 | 105.4 | 578.2 | 177 | 186.4 | 141.7 | 105.7 | 128.7 | 181.1 | 106.04 | 115.04 | 145.42 |  |  |  | 96.04 | 124.08 | 132.04 | 185.4 | 96.04 | 443.5 | 533.4 | [5 empty] | 233.12
334 | 105.3 | 577.6 | 176.9 | 186.2 | 141.6 | 105.7 | 128.7 | 180.8 | 105.92 | 114.92 | 145.16 |  |  |  | 95.92 | 123.84 | 131.92 | 185.2 | 95.92 | 443 | 533.2 | [5 empty] | 232.76
335 | 105.2 | 577 | 176.8 | 186 | 141.5 | 105.6 | 128.6 | 180.6 | 105.8 | 114.8 | 144.9 |  |  |  | 95.8 | 123.6 | 131.8 | 185 | 95.8 | 442.5 | 533 | [5 empty] | 232.4
336 | 105.1 | 576.4 | 176.7 | 185.8 | 141.4 | 105.5 | 128.5 | 180.4 | 105.68 | 114.68 | 144.64 |  |  |  | 95.68 | 123.36 | 131.68 | 184.8 | 95.68 | 442 | 532.8 | [5 empty] | 232.04
337 | 105 | 575.8 | 176.6 | 185.6 | 141.3 | 105.4 | 128.4 | 180.1 | 105.56 | 114.56 | 144.38 |  |  |  | 95.56 | 123.12 | 131.56 | 184.6 | 95.56 | 441.5 | 532.6 | [5 empty] | 231.68
338 | 105 | 575.2 | 176.4 | 185.4 | 141.2 | 105.4 | 128.4 | 179.9 | 105.44 | 114.44 | 144.12 |  |  |  | 95.44 | 122.88 | 131.44 | 184.4 | 95.44 | 441 | 532.4 | [5 empty] | 231.32
339 | 104.9 | 574.6 | 176.3 | 185.2 | 141.1 | 105.3 | 128.3 | 179.6 | 105.32 | 114.32 | 143.86 |  |  |  | 95.32 | 122.64 | 131.32 | 184.2 | 95.32 | 440.5 | 532.2 | [5 empty] | 230.96
340 | 104.8 | 574 | 176.2 | 185 | 141 | 105.2 | 128.2 | 179.4 | 105.2 | 114.2 | 143.6 |  |  |  | 95.2 | 122.4 | 131.2 | 184 | 95.2 | 440 | 532 | [5 empty] | 230.6
341 | 104.7 | 573.4 | 176.1 | 184.8 | 140.9 | 105.1 | 128.1 | 179.2 | 105.08 | 114.08 | 143.34 |  |  |  | 95.08 | 122.16 | 131.08 | 183.8 | 95.08 | 439.5 | 531.8 | [5 empty] | 230.24
342 | 104.6 | 572.8 | 176 | 184.6 | 140.8 | 105.1 | 128.1 | 178.9 | 104.96 | 113.96 | 143.08 |  |  |  | 94.96 | 121.92 | 130.96 | 183.6 | 94.96 | 439 | 531.6 | [5 empty] | 229.88
343 | 104.6 | 572.2 | 175.8 | 184.4 | 140.7 | 105 | 128 | 178.7 | 104.84 | 113.84 | 142.82 |  |  |  | 94.84 | 121.68 | 130.84 | 183.4 | 94.84 | 438.5 | 531.4 | [5 empty] | 229.52
344 | 104.5 | 571.6 | 175.7 | 184.2 | 140.6 | 104.9 | 127.9 | 178.4 | 104.72 | 113.72 | 142.56 |  |  |  | 94.72 | 121.44 | 130.72 | 183.2 | 94.72 | 438 | 531.2 | [5 empty] | 229.16
345 | 104.4 | 571 | 175.6 | 184 | 140.5 | 104.9 | 127.8 | 178.2 | 104.6 | 113.6 | 142.3 |  |  |  | 94.6 | 121.2 | 130.6 | 183 | 94.6 | 437.5 | 531 | [5 empty] | 228.8
346 | 104.3 | 570.4 | 175.5 | 183.8 | 140.4 | 104.8 | 127.7 | 178 | 104.48 | 113.48 | 142.04 |  |  |  | 94.48 | 120.96 | 130.48 | 182.8 | 94.48 | 437 | 530.8 | [5 empty] | 228.44
347 | 104.2 | 569.8 | 175.4 | 183.6 | 140.3 | 104.7 | 127.6 | 177.7 | 104.36 | 113.36 | 141.78 |  |  |  | 94.36 | 120.72 | 130.36 | 182.6 | 94.36 | 436.5 | 530.6 | [5 empty] | 228.08
348 | 104.2 | 569.2 | 175.2 | 183.4 | 140.2 | 104.6 | 127.5 | 177.5 | 104.24 | 113.24 | 141.52 |  |  |  | 94.24 | 120.48 | 130.24 | 182.4 | 94.24 | 436 | 530.4 | [5 empty] | 227.72
349 | 104.1 | 568.6 | 175.1 | 183.2 | 140.1 | 104.6 | 127.4 | 177.2 | 104.12 | 113.12 | 141.26 |  |  |  | 94.12 | 120.24 | 130.12 | 182.2 | 94.12 | 435.5 | 530.2 | [5 empty] | 227.36
350 | 104 | 568 | 175 | 183 | 140 | 104.5 | 127.2 | 177 | 104 | 113 | 141 |  |  |  | 94 | 120 | 130 | 182 | 94 | 435 | 530 |  |  |  |  | 518 | 227
351 | 104 | 567.4 | 174.9 | 182.8 | 139.9 | 104.4 | 127.1 | 176.8 | 103.88 | 112.9 | 140.86 |  |  |  | 93.9 | 119.84 | 129.9 | 181.84 | 93.9 | 434.5 | 529.8 | [5 empty] | 226.72
352 | 103.9 | 566.8 | 174.8 | 182.5 | 139.8 | 104.4 | 127 | 176.6 | 103.76 | 112.8 | 140.72 |  |  |  | 93.8 | 119.68 | 129.8 | 181.68 | 93.8 | 434 | 529.6 | [5 empty] | 226.44
353 | 103.9 | 566.2 | 174.8 | 182.3 | 139.7 | 104.3 | 126.9 | 176.4 | 103.64 | 112.7 | 140.58 |  |  |  | 93.7 | 119.52 | 129.7 | 181.52 | 93.7 | 433.5 | 529.4 | [5 empty] | 226.16
354 | 103.8 | 565.6 | 174.7 | 182 | 139.6 | 104.2 | 126.8 | 176.2 | 103.52 | 112.6 | 140.44 |  |  |  | 93.6 | 119.36 | 129.6 | 181.36 | 93.6 | 433 | 529.2 | [5 empty] | 225.88
355 | 103.8 | 565 | 174.6 | 181.8 | 139.5 | 104.1 | 126.7 | 176 | 103.4 | 112.5 | 140.3 |  |  |  | 93.5 | 119.2 | 129.5 | 181.2 | 93.5 | 432.5 | 529 | [5 empty] | 225.6
356 | 103.8 | 564.4 | 174.5 | 181.6 | 139.4 | 104.1 | 126.6 | 175.8 | 103.28 | 112.4 | 140.16 |  |  |  | 93.4 | 119.04 | 129.4 | 181.04 | 93.4 | 432 | 528.8 | [5 empty] | 225.32
357 | 103.7 | 563.8 | 174.4 | 181.3 | 139.3 | 104 | 126.5 | 175.6 | 103.16 | 112.3 | 140.02 |  |  |  | 93.3 | 118.88 | 129.3 | 180.88 | 93.3 | 431.5 | 528.6 | [5 empty] | 225.04
358 | 103.7 | 563.2 | 174.4 | 181.1 | 139.2 | 103.9 | 126.4 | 175.4 | 103.04 | 112.2 | 139.88 |  |  |  | 93.2 | 118.72 | 129.2 | 180.72 | 93.2 | 431 | 528.4 | [5 empty] | 224.76
359 | 103.6 | 562.6 | 174.3 | 180.8 | 139.1 | 103.9 | 126.3 | 175.2 | 102.92 | 112.1 | 139.74 |  |  |  | 93.1 | 118.56 | 129.1 | 180.56 | 93.1 | 430.5 | 528.2 | [5 empty] | 224.48
360 | 103.6 | 562 | 174.2 | 180.6 | 139 | 103.8 | 126.2 | 175 | 102.8 | 112 | 139.6 |  |  |  | 93 | 118.4 | 129 | 180.4 | 93 | 430 | 528 | [5 empty] | 224.2
361 | 103.6 | 561.4 | 174.1 | 180.4 | 138.9 | 103.7 | 126.1 | 174.8 | 102.68 | 111.9 | 139.46 |  |  |  | 92.9 | 118.24 | 128.9 | 180.24 | 92.9 | 429.5 | 527.8 | [5 empty] | 223.92
362 | 103.5 | 560.8 | 174 | 180.1 | 138.8 | 103.6 | 126 | 174.6 | 102.56 | 111.8 | 139.32 |  |  |  | 92.8 | 118.08 | 128.8 | 180.08 | 92.8 | 429 | 527.6 | [5 empty] | 223.64
363 | 103.5 | 560.2 | 174 | 179.9 | 138.7 | 103.6 | 125.9 | 174.4 | 102.44 | 111.7 | 139.18 |  |  |  | 92.7 | 117.92 | 128.7 | 179.92 | 92.7 | 428.5 | 527.4 | [5 empty] | 223.36
364 | 103.4 | 559.6 | 173.9 | 179.6 | 138.6 | 103.5 | 125.8 | 174.2 | 102.32 | 111.6 | 139.04 |  |  |  | 92.6 | 117.76 | 128.6 | 179.76 | 92.6 | 428 | 527.2 | [5 empty] | 223.08
365 | 103.4 | 559 | 173.8 | 179.4 | 138.5 | 103.4 | 125.6 | 174 | 102.2 | 111.5 | 138.9 |  |  |  | 92.5 | 117.6 | 128.5 | 179.6 | 92.5 | 427.5 | 527 | [5 empty] | 222.8
366 | 103.4 | 558.4 | 173.7 | 179.2 | 138.4 | 103.4 | 125.5 | 173.8 | 102.08 | 111.4 | 138.76 |  |  |  | 92.4 | 117.44 | 128.4 | 179.44 | 92.4 | 427 | 526.8 | [5 empty] | 222.52
367 | 103.3 | 557.8 | 173.6 | 178.9 | 138.3 | 103.3 | 125.4 | 173.6 | 101.96 | 111.3 | 138.62 |  |  |  | 92.3 | 117.28 | 128.3 | 179.28 | 92.3 | 426.5 | 526.6 | [5 empty] | 222.24
368 | 103.3 | 557.2 | 173.6 | 178.7 | 138.2 | 103.2 | 125.3 | 173.4 | 101.84 | 111.2 | 138.48 |  |  |  | 92.2 | 117.12 | 128.2 | 179.12 | 92.2 | 426 | 526.4 | [5 empty] | 221.96
369 | 103.2 | 556.6 | 173.5 | 178.4 | 138.1 | 103.1 | 125.2 | 173.2 | 101.72 | 111.1 | 138.34 |  |  |  | 92.1 | 116.96 | 128.1 | 178.96 | 92.1 | 425.5 | 526.2 | [5 empty] | 221.68
370 | 103.2 | 556 | 173.4 | 178.2 | 138 | 103.1 | 125.1 | 173 | 101.6 | 111 | 138.2 |  |  |  | 92 | 116.8 | 128 | 178.8 | 92 | 425 | 526 | [5 empty] | 221.4
371 | 103.2 | 555.4 | 173.3 | 178 | 137.9 | 103 | 125 | 172.8 | 101.48 | 110.9 | 138.06 |  |  |  | 91.9 | 116.64 | 127.9 | 178.64 | 91.9 | 424.5 | 525.8 | [5 empty] | 221.12
372 | 103.1 | 554.8 | 173.2 | 177.7 | 137.8 | 102.9 | 124.9 | 172.6 | 101.36 | 110.8 | 137.92 |  |  |  | 91.8 | 116.48 | 127.8 | 178.48 | 91.8 | 424 | 525.6 | [5 empty] | 220.84
373 | 103.1 | 554.2 | 173.2 | 177.5 | 137.7 | 102.9 | 124.9 | 172.4 | 101.24 | 110.7 | 137.78 |  |  |  | 91.7 | 116.32 | 127.7 | 178.32 | 91.7 | 423.5 | 525.4 | [5 empty] | 220.56
374 | 103 | 553.6 | 173.1 | 177.2 | 137.6 | 102.8 | 124.8 | 172.2 | 101.12 | 110.6 | 137.64 |  |  |  | 91.6 | 116.16 | 127.6 | 178.16 | 91.6 | 423 | 525.2 | [5 empty] | 220.28
375 | 103 | 553 | 173 | 177 | 137.5 | 102.7 | 124.7 | 172 | 101 | 110.5 | 137.5 |  |  |  | 91.5 | 116 | 127.5 | 178 | 91.5 | 422.5 | 525 | [5 empty] | 220
376 | 102.9 | 552.2 | 172.8 | 176.8 | 137.4 | 102.6 | 124.6 | 171.8 | 100.88 | 110.4 | 137.36 |  |  |  | 91.4 | 115.84 | 127.4 | 177.84 | 91.4 | 422 | 524.8 | [5 empty] | 219.72
377 | 102.8 | 551.5 | 172.6 | 176.5 | 137.3 | 102.6 | 124.6 | 171.6 | 100.76 | 110.3 | 137.22 |  |  |  | 91.3 | 115.68 | 127.3 | 177.68 | 91.3 | 421.5 | 524.6 | [5 empty] | 219.44
378 | 102.8 | 550.7 | 172.4 | 176.3 | 137.2 | 102.5 | 124.5 | 171.4 | 100.64 | 110.2 | 137.08 |  |  |  | 91.2 | 115.52 | 127.2 | 177.52 | 91.2 | 421 | 524.4 | [5 empty] | 219.16
379 | 102.7 | 550 | 172.2 | 176 | 137.1 | 102.4 | 124.4 | 171.2 | 100.52 | 110.1 | 136.94 |  |  |  | 91.1 | 115.36 | 127.1 | 177.36 | 91.1 | 420.5 | 524.2 | [5 empty] | 218.88
380 | 102.6 | 549.2 | 172 | 175.8 | 137 | 102.4 | 124.4 | 171 | 100.4 | 110 | 136.8 |  |  |  | 91 | 115.2 | 127 | 177.2 | 91 | 420 | 524 | [5 empty] | 218.6
381 | 102.5 | 548.4 | 171.8 | 175.6 | 136.9 | 102.3 | 124.3 | 170.8 | 100.28 | 109.9 | 136.66 |  |  |  | 90.9 | 115.04 | 126.9 | 177.04 | 90.9 | 419.5 | 523.8 | [5 empty] | 218.32
382 | 102.4 | 547.7 | 171.6 | 175.3 | 136.8 | 102.2 | 124.2 | 170.6 | 100.16 | 109.8 | 136.52 |  |  |  | 90.8 | 114.88 | 126.8 | 176.88 | 90.8 | 419 | 523.6 | [5 empty] | 218.04
383 | 102.4 | 546.9 | 171.4 | 175.1 | 136.7 | 102.1 | 124.1 | 170.4 | 100.04 | 109.7 | 136.38 |  |  |  | 90.7 | 114.72 | 126.7 | 176.72 | 90.7 | 418.5 | 523.4 | [5 empty] | 217.76
384 | 102.3 | 546.2 | 171.2 | 174.8 | 136.6 | 102.1 | 124.1 | 170.2 | 99.92 | 109.6 | 136.24 |  |  |  | 90.6 | 114.56 | 126.6 | 176.56 | 90.6 | 418 | 523.2 | [5 empty] | 217.48
385 | 102.2 | 545.4 | 171 | 174.6 | 136.5 | 102 | 124 | 170 | 99.8 | 109.5 | 136.1 |  |  |  | 90.5 | 114.4 | 126.5 | 176.4 | 90.5 | 417.5 | 523 | [5 empty] | 217.2
386 | 102.1 | 544.6 | 170.8 | 174.4 | 136.4 | 101.9 | 123.9 | 169.8 | 99.68 | 109.4 | 135.96 |  |  |  | 90.4 | 114.24 | 126.4 | 176.24 | 90.4 | 417 | 522.8 | [5 empty] | 216.92
387 | 102 | 543.9 | 170.6 | 174.1 | 136.3 | 101.9 | 123.9 | 169.6 | 99.56 | 109.3 | 135.82 |  |  |  | 90.3 | 114.08 | 126.3 | 176.08 | 90.3 | 416.5 | 522.6 | [5 empty] | 216.64
388 | 102 | 543.1 | 170.4 | 173.9 | 136.2 | 101.8 | 123.8 | 169.4 | 99.44 | 109.2 | 135.68 |  |  |  | 90.2 | 113.92 | 126.2 | 175.92 | 90.2 | 416 | 522.4 | [5 empty] | 216.36
389 | 101.9 | 542.4 | 170.2 | 173.6 | 136.1 | 101.7 | 123.7 | 169.2 | 99.32 | 109.1 | 135.54 |  |  |  | 90.1 | 113.76 | 126.1 | 175.76 | 90.1 | 415.5 | 522.2 | [5 empty] | 216.08
390 | 101.8 | 541.6 | 170 | 173.4 | 136 | 101.6 | 123.6 | 169 | 99.2 | 109 | 135.4 |  |  |  | 90 | 113.6 | 126 | 175.6 | 90 | 415 | 522 | [5 empty] | 215.8
391 | 101.7 | 540.8 | 169.8 | 173.2 | 135.9 | 101.6 | 123.6 | 168.8 | 99.08 | 108.9 | 135.26 |  |  |  | 89.9 | 113.44 | 125.9 | 175.44 | 89.9 | 414.5 | 521.8 | [5 empty] | 215.52
392 | 101.6 | 540.1 | 169.6 | 172.9 | 135.8 | 101.5 | 123.5 | 168.6 | 98.96 | 108.8 | 135.12 |  |  |  | 89.8 | 113.28 | 125.8 | 175.28 | 89.8 | 414 | 521.6 | [5 empty] | 215.24
393 | 101.6 | 539.3 | 169.4 | 172.7 | 135.7 | 101.4 | 123.4 | 168.4 | 98.84 | 108.7 | 134.98 |  |  |  | 89.7 | 113.12 | 125.7 | 175.12 | 89.7 | 413.5 | 521.4 | [5 empty] | 214.96
394 | 101.5 | 538.6 | 169.2 | 172.4 | 135.6 | 101.4 | 123.4 | 168.2 | 98.72 | 108.6 | 134.84 |  |  |  | 89.6 | 112.96 | 125.6 | 174.96 | 89.6 | 413 | 521.2 | [5 empty] | 214.68
395 | 101.4 | 537.8 | 169 | 172.2 | 135.5 | 101.3 | 123.3 | 168 | 98.6 | 108.5 | 134.7 |  |  |  | 89.5 | 112.8 | 125.5 | 174.8 | 89.5 | 412.5 | 521 | [5 empty] | 214.4
396 | 101.3 | 537 | 168.8 | 172 | 135.4 | 101.2 | 123.2 | 167.8 | 98.48 | 108.4 | 134.56 |  |  |  | 89.4 | 112.64 | 125.4 | 174.64 | 89.4 | 412 | 520.8 | [5 empty] | 214.12
397 | 101.2 | 536.3 | 168.6 | 171.7 | 135.3 | 101.1 | 123.1 | 167.6 | 98.36 | 108.3 | 134.42 |  |  |  | 89.3 | 112.48 | 125.3 | 174.48 | 89.3 | 411.5 | 520.6 | [5 empty] | 213.84
398 | 101.2 | 535.5 | 168.4 | 171.5 | 135.2 | 101.1 | 123.1 | 167.4 | 98.24 | 108.2 | 134.28 |  |  |  | 89.2 | 112.32 | 125.2 | 174.32 | 89.2 | 411 | 520.4 | [5 empty] | 213.56
399 | 101.1 | 534.8 | 168.2 | 171.2 | 135.1 | 101 | 123 | 167.2 | 98.12 | 108.1 | 134.14 |  |  |  | 89.1 | 112.16 | 125.1 | 174.16 | 89.1 | 410.5 | 520.2 | [5 empty] | 213.28
400 | 101 | 534 | 168 | 171 | 135 | 101 | 122.9 | 167 | 98 | 108 | 134 |  |  | 315 | 89 | 112 | 125 | 174 | 89 | 410 | 520 |  |  |  |  | 475 | 213
401 | 101 | 533.1 | 167.8 | 170.8 | 134.9 | 100.9 | 122.9 | 166.8 | 97.94 | 107.9 | 133.88 |  |  |  | 88.92 | 111.92 | 124.92 | 173.88 | 88.92 | 409.4 | 519.8
402 | 100.9 | 532.2 | 167.6 | 170.6 | 134.8 | 100.9 | 122.8 | 166.6 | 97.88 | 107.8 | 133.76 |  |  |  | 88.84 | 111.84 | 124.84 | 173.76 | 88.84 | 408.8 | 519.6
403 | 100.9 | 531.2 | 167.4 | 170.4 | 134.8 | 100.9 | 122.7 | 166.4 | 97.82 | 107.7 | 133.64 |  |  |  | 88.76 | 111.76 | 124.76 | 173.64 | 88.76 | 408.2 | 519.4
404 | 100.8 | 530.3 | 167.2 | 170.2 | 134.7 | 100.8 | 122.6 | 166.2 | 97.76 | 107.6 | 133.52 |  |  |  | 88.68 | 111.68 | 124.68 | 173.52 | 88.68 | 407.6 | 519.2
405 | 100.8 | 529.4 | 167 | 170 | 134.6 | 100.8 | 122.6 | 166 | 97.7 | 107.5 | 133.4 |  |  |  | 88.6 | 111.6 | 124.6 | 173.4 | 88.6 | 407 | 519
406 | 100.8 | 528.5 | 166.8 | 169.8 | 134.5 | 100.8 | 122.5 | 165.8 | 97.64 | 107.4 | 133.28 |  |  |  | 88.52 | 111.52 | 124.52 | 173.28 | 88.52 | 406.4 | 518.8
407 | 100.7 | 527.6 | 166.6 | 169.6 | 134.4 | 100.7 | 122.4 | 165.6 | 97.58 | 107.3 | 133.16 |  |  |  | 88.44 | 111.44 | 124.44 | 173.16 | 88.44 | 405.8 | 518.6
408 | 100.7 | 526.6 | 166.4 | 169.4 | 134.4 | 100.7 | 122.4 | 165.4 | 97.52 | 107.2 | 133.04 |  |  |  | 88.36 | 111.36 | 124.36 | 173.04 | 88.36 | 405.2 | 518.4
409 | 100.6 | 525.7 | 166.2 | 169.2 | 134.3 | 100.6 | 122.3 | 165.2 | 97.46 | 107.1 | 132.92 |  |  |  | 88.28 | 111.28 | 124.28 | 172.92 | 88.28 | 404.6 | 518.2
410 | 100.6 | 524.8 | 166 | 169 | 134.2 | 100.6 | 122.2 | 165 | 97.4 | 107 | 132.8 |  |  |  | 88.2 | 111.2 | 124.2 | 172.8 | 88.2 | 404 | 518
411 | 100.6 | 523.9 | 165.8 | 168.8 | 134.1 | 100.6 | 122.1 | 164.8 | 97.34 | 106.9 | 132.68 |  |  |  | 88.12 | 111.12 | 124.12 | 172.68 | 88.12 | 403.4 | 517.8
412 | 100.5 | 523 | 165.6 | 168.6 | 134 | 100.5 | 122.1 | 164.6 | 97.28 | 106.8 | 132.56 |  |  |  | 88.04 | 111.04 | 124.04 | 172.56 | 88.04 | 402.8 | 517.6
413 | 100.5 | 522 | 165.4 | 168.4 | 134 | 100.5 | 122 | 164.4 | 97.22 | 106.7 | 132.44 |  |  |  | 87.96 | 110.96 | 123.96 | 172.44 | 87.96 | 402.2 | 517.4
414 | 100.4 | 521.1 | 165.2 | 168.2 | 133.9 | 100.5 | 121.9 | 164.2 | 97.16 | 106.6 | 132.32 |  |  |  | 87.88 | 110.88 | 123.88 | 172.32 | 87.88 | 401.6 | 517.2
415 | 100.4 | 520.2 | 165 | 168 | 133.8 | 100.4 | 121.9 | 164 | 97.1 | 106.5 | 132.2 |  |  |  | 87.8 | 110.8 | 123.8 | 172.2 | 87.8 | 401 | 517
416 | 100.4 | 519.3 | 164.8 | 167.8 | 133.7 | 100.4 | 121.8 | 163.8 | 97.04 | 106.4 | 132.08 |  |  |  | 87.72 | 110.72 | 123.72 | 172.08 | 87.72 | 400.4 | 516.8
417 | 100.3 | 518.4 | 164.6 | 167.6 | 133.6 | 100.4 | 121.7 | 163.6 | 96.98 | 106.3 | 131.96 |  |  |  | 87.64 | 110.64 | 123.64 | 171.96 | 87.64 | 399.8 | 516.6
418 | 100.3 | 517.4 | 164.4 | 167.4 | 133.6 | 100.3 | 121.6 | 163.4 | 96.92 | 106.2 | 131.84 |  |  |  | 87.56 | 110.56 | 123.56 | 171.84 | 87.56 | 399.2 | 516.4
419 | 100.2 | 516.5 | 164.2 | 167.2 | 133.5 | 100.3 | 121.6 | 163.2 | 96.86 | 106.1 | 131.72 |  |  |  | 87.48 | 110.48 | 123.48 | 171.72 | 87.48 | 398.6 | 516.2
420 | 100.2 | 515.6 | 164 | 167 | 133.4 | 100.2 | 121.5 | 163 | 96.8 | 106 | 131.6 |  |  |  | 87.4 | 110.4 | 123.4 | 171.6 | 87.4 | 398 | 516
421 | 100.2 | 514.7 | 163.8 | 166.8 | 133.3 | 100.2 | 121.4 | 162.8 | 96.74 | 105.9 | 131.48 |  |  |  | 87.32 | 110.32 | 123.32 | 171.48 | 87.32 | 397.4 | 515.8
422 | 100.1 | 513.8 | 163.6 | 166.6 | 133.2 | 100.2 | 121.4 | 162.6 | 96.68 | 105.8 | 131.36 |  |  |  | 87.24 | 110.24 | 123.24 | 171.36 | 87.24 | 396.8 | 515.6
423 | 100.1 | 512.8 | 163.4 | 166.4 | 133.2 | 100.1 | 121.3 | 162.4 | 96.62 | 105.7 | 131.24 |  |  |  | 87.16 | 110.16 | 123.16 | 171.24 | 87.16 | 396.2 | 515.4
424 | 100 | 511.9 | 163.2 | 166.2 | 133.1 | 100.1 | 121.2 | 162.2 | 96.56 | 105.6 | 131.12 |  |  |  | 87.08 | 110.08 | 123.08 | 171.12 | 87.08 | 395.6 | 515.2
425 | 100 | 511 | 163 | 166 | 133 | 100.1 | 121.1 | 162 | 96.5 | 105.5 | 131 |  |  |  | 87 | 110 | 123 | 171 | 87 | 395 | 515
426 | 100 | 510 | 162.8 | 165.8 | 132.9 | 100 | 121.1 | 161.8 | 96.44 | 105.4 | 130.88 |  |  |  | 86.92 | 109.92 | 122.92 | 170.88 | 86.92 | 394.4 | 514.8
427 | 99.9 | 508.9 | 162.6 | 165.7 | 132.8 | 100 | 121 | 161.7 | 96.38 | 105.3 | 130.76 |  |  |  | 86.84 | 109.84 | 122.84 | 170.76 | 86.84 | 393.8 | 514.6
428 | 99.9 | 507.9 | 162.4 | 165.5 | 132.8 | 100 | 120.9 | 161.5 | 96.32 | 105.2 | 130.64 |  |  |  | 86.76 | 109.76 | 122.76 | 170.64 | 86.76 | 393.2 | 514.4
429 | 99.8 | 506.8 | 162.2 | 165.4 | 132.7 | 99.9 | 120.9 | 161.4 | 96.26 | 105.1 | 130.52 |  |  |  | 86.68 | 109.68 | 122.68 | 170.52 | 86.68 | 392.6 | 514.2
430 | 99.8 | 505.8 | 162 | 165.2 | 132.6 | 99.9 | 120.8 | 161.2 | 96.2 | 105 | 130.4 |  |  |  | 86.6 | 109.6 | 122.6 | 170.4 | 86.6 | 392 | 514
431 | 99.7 | 504.8 | 161.8 | 165 | 132.5 | 99.9 | 120.7 | 161 | 96.14 | 104.9 | 130.28 |  |  |  | 86.52 | 109.52 | 122.52 | 170.28 | 86.52 | 391.4 | 513.8
432 | 99.7 | 503.7 | 161.6 | 164.9 | 132.4 | 99.8 | 120.6 | 160.9 | 96.08 | 104.8 | 130.16 |  |  |  | 86.44 | 109.44 | 122.44 | 170.16 | 86.44 | 390.8 | 513.6
433 | 99.6 | 502.7 | 161.4 | 164.7 | 132.4 | 99.8 | 120.6 | 160.7 | 96.02 | 104.7 | 130.04 |  |  |  | 86.36 | 109.36 | 122.36 | 170.04 | 86.36 | 390.2 | 513.4
434 | 99.6 | 501.6 | 161.2 | 164.6 | 132.3 | 99.7 | 120.5 | 160.6 | 95.96 | 104.6 | 129.92 |  |  |  | 86.28 | 109.28 | 122.28 | 169.92 | 86.28 | 389.6 | 513.2
435 | 99.6 | 500.6 | 161 | 164.4 | 132.2 | 99.7 | 120.4 | 160.4 | 95.9 | 104.5 | 129.8 |  |  |  | 86.2 | 109.2 | 122.2 | 169.8 | 86.2 | 389 | 513
436 | 99.5 | 499.6 | 160.8 | 164.2 | 132.1 | 99.7 | 120.4 | 160.2 | 95.84 | 104.4 | 129.68 |  |  |  | 86.12 | 109.12 | 122.12 | 169.68 | 86.12 | 388.4 | 512.8
437 | 99.5 | 498.5 | 160.6 | 164.1 | 132 | 99.6 | 120.3 | 160.1 | 95.78 | 104.3 | 129.56 |  |  |  | 86.04 | 109.04 | 122.04 | 169.56 | 86.04 | 387.8 | 512.6
438 | 99.4 | 497.5 | 160.4 | 163.9 | 132 | 99.6 | 120.2 | 159.9 | 95.72 | 104.2 | 129.44 |  |  |  | 85.96 | 108.96 | 121.96 | 169.44 | 85.96 | 387.2 | 512.4
439 | 99.4 | 496.4 | 160.2 | 163.8 | 131.9 | 99.6 | 120.1 | 159.8 | 95.66 | 104.1 | 129.32 |  |  |  | 85.88 | 108.88 | 121.88 | 169.32 | 85.88 | 386.6 | 512.2
440 | 99.3 | 495.4 | 160 | 163.6 | 131.8 | 99.5 | 120.1 | 159.6 | 95.6 | 104 | 129.2 |  |  |  | 85.8 | 108.8 | 121.8 | 169.2 | 85.8 | 386 | 512
441 | 99.3 | 494.4 | 159.8 | 163.4 | 131.7 | 99.5 | 120 | 159.4 | 95.54 | 103.9 | 129.08 |  |  |  | 85.72 | 108.72 | 121.72 | 169.08 | 85.72 | 385.4 | 511.8
442 | 99.3 | 493.3 | 159.6 | 163.3 | 131.6 | 99.4 | 119.9 | 159.3 | 95.48 | 103.8 | 128.96 |  |  |  | 85.64 | 108.64 | 121.64 | 168.96 | 85.64 | 384.8 | 511.6
443 | 99.2 | 492.3 | 159.4 | 163.1 | 131.6 | 99.4 | 119.9 | 159.1 | 95.42 | 103.7 | 128.84 |  |  |  | 85.56 | 108.56 | 121.56 | 168.84 | 85.56 | 384.2 | 511.4
444 | 99.2 | 491.2 | 159.2 | 163 | 131.5 | 99.4 | 119.8 | 159 | 95.36 | 103.6 | 128.72 |  |  |  | 85.48 | 108.48 | 121.48 | 168.72 | 85.48 | 383.6 | 511.2
445 | 99.1 | 490.2 | 159 | 162.8 | 131.4 | 99.3 | 119.7 | 158.8 | 95.3 | 103.5 | 128.6 |  |  |  | 85.4 | 108.4 | 121.4 | 168.6 | 85.4 | 383 | 511
446 | 99.1 | 489.2 | 158.8 | 162.6 | 131.3 | 99.3 | 119.6 | 158.6 | 95.24 | 103.4 | 128.48 |  |  |  | 85.32 | 108.32 | 121.32 | 168.48 | 85.32 | 382.4 | 510.8
447 | 99 | 488.1 | 158.6 | 162.5 | 131.2 | 99.3 | 119.6 | 158.5 | 95.18 | 103.3 | 128.36 |  |  |  | 85.24 | 108.24 | 121.24 | 168.36 | 85.24 | 381.8 | 510.6
448 | 99 | 487.1 | 158.4 | 162.3 | 131.2 | 99.2 | 119.5 | 158.3 | 95.12 | 103.2 | 128.24 |  |  |  | 85.16 | 108.16 | 121.16 | 168.24 | 85.16 | 381.2 | 510.4
449 | 98.9 | 486 | 158.2 | 162.2 | 131.1 | 99.2 | 119.4 | 158.2 | 95.06 | 103.1 | 128.12 |  |  |  | 85.08 | 108.08 | 121.08 | 168.12 | 85.08 | 380.6 | 510.2
450 | 98.9 | 485 | 158 | 162 | 131 | 99.1 | 119.4 | 158 | 95 | 103 | 128 |  |  |  | 85 | 108 | 121 | 168 | 85 | 380 | 510 |  |  |  |  | 420
451 | 98.8 | 483.7 | 157.8 | 161.8 | 131 | 99.1 | 119.3 | 157.8 | 94.94 | 102.94 | 127.88 |  |  |  | 84.92 | 107.94 | 120.96 | 167.96 | 84.92 | 379.4 | 509.6
452 | 98.8 | 482.4 | 157.6 | 161.7 | 130.9 | 99.1 | 119.2 | 157.7 | 94.88 | 102.88 | 127.76 |  |  |  | 84.84 | 107.88 | 120.92 | 167.92 | 84.84 | 378.8 | 509.2
453 | 98.7 | 481 | 157.4 | 161.5 | 130.9 | 99 | 119.1 | 157.5 | 94.82 | 102.82 | 127.64 |  |  |  | 84.76 | 107.82 | 120.88 | 167.88 | 84.76 | 378.2 | 508.8
454 | 98.6 | 479.7 | 157.2 | 161.4 | 130.8 | 99 | 119.1 | 157.4 | 94.76 | 102.76 | 127.52 |  |  |  | 84.68 | 107.76 | 120.84 | 167.84 | 84.68 | 377.6 | 508.4
455 | 98.5 | 478.4 | 157 | 161.2 | 130.8 | 98.9 | 119 | 157.2 | 94.7 | 102.7 | 127.4 |  |  |  | 84.6 | 107.7 | 120.8 | 167.8 | 84.6 | 377 | 508
456 | 98.5 | 477.1 | 156.8 | 161 | 130.8 | 98.9 | 118.9 | 157 | 94.64 | 102.64 | 127.28 |  |  |  | 84.52 | 107.64 | 120.76 | 167.76 | 84.52 | 376.4 | 507.6
457 | 98.4 | 475.8 | 156.6 | 160.9 | 130.7 | 98.8 | 118.9 | 156.9 | 94.58 | 102.58 | 127.16 |  |  |  | 84.44 | 107.58 | 120.72 | 167.72 | 84.44 | 375.8 | 507.2
458 | 98.3 | 474.4 | 156.4 | 160.7 | 130.7 | 98.7 | 118.8 | 156.7 | 94.52 | 102.52 | 127.04 |  |  |  | 84.36 | 107.52 | 120.68 | 167.68 | 84.36 | 375.2 | 506.8
459 | 98.3 | 473.1 | 156.2 | 160.6 | 130.6 | 98.6 | 118.7 | 156.6 | 94.46 | 102.46 | 126.92 |  |  |  | 84.28 | 107.46 | 120.64 | 167.64 | 84.28 | 374.6 | 506.4
460 | 98.2 | 471.8 | 156 | 160.4 | 130.6 | 98.6 | 118.6 | 156.4 | 94.4 | 102.4 | 126.8 |  |  |  | 84.2 | 107.4 | 120.6 | 167.6 | 84.2 | 374 | 506
461 | 98.1 | 470.5 | 155.8 | 160.2 | 130.6 | 98.5 | 118.6 | 156.2 | 94.34 | 102.34 | 126.68 |  |  |  | 84.12 | 107.34 | 120.56 | 167.56 | 84.12 | 373.4 | 505.6
462 | 98 | 469.2 | 155.6 | 160.1 | 130.5 | 98.4 | 118.5 | 156.1 | 94.28 | 102.28 | 126.56 |  |  |  | 84.04 | 107.28 | 120.52 | 167.52 | 84.04 | 372.8 | 505.2
463 | 98 | 467.8 | 155.4 | 159.9 | 130.5 | 98.4 | 118.4 | 155.9 | 94.22 | 102.22 | 126.44 |  |  |  | 83.96 | 107.22 | 120.48 | 167.48 | 83.96 | 372.2 | 504.8
464 | 97.9 | 466.5 | 155.2 | 159.8 | 130.4 | 98.3 | 118.4 | 155.8 | 94.16 | 102.16 | 126.32 |  |  |  | 83.88 | 107.16 | 120.44 | 167.44 | 83.88 | 371.6 | 504.4
465 | 97.8 | 465.2 | 155 | 159.6 | 130.4 | 98.2 | 118.3 | 155.6 | 94.1 | 102.1 | 126.2 |  |  |  | 83.8 | 107.1 | 120.4 | 167.4 | 83.8 | 371 | 504
466 | 97.7 | 463.9 | 154.8 | 159.4 | 130.4 | 98.1 | 118.2 | 155.4 | 94.04 | 102.04 | 126.08 |  |  |  | 83.72 | 107.04 | 120.36 | 167.36 | 83.72 | 370.4 | 503.6
467 | 97.7 | 462.6 | 154.6 | 159.3 | 130.3 | 98.1 | 118.1 | 155.3 | 93.98 | 101.98 | 125.96 |  |  |  | 83.64 | 106.98 | 120.32 | 167.32 | 83.64 | 369.8 | 503.2
468 | 97.6 | 461.2 | 154.4 | 159.1 | 130.3 | 98 | 118.1 | 155.1 | 93.92 | 101.92 | 125.84 |  |  |  | 83.56 | 106.92 | 120.28 | 167.28 | 83.56 | 369.2 | 502.8
469 | 97.5 | 459.9 | 154.2 | 159 | 130.2 | 97.9 | 118 | 155 | 93.86 | 101.86 | 125.72 |  |  |  | 83.48 | 106.86 | 120.24 | 167.24 | 83.48 | 368.6 | 502.4
470 | 97.5 | 458.6 | 154 | 158.8 | 130.2 | 97.9 | 117.9 | 154.8 | 93.8 | 101.8 | 125.6 |  |  |  | 83.4 | 106.8 | 120.2 | 167.2 | 83.4 | 368 | 502
471 | 97.4 | 457.3 | 153.8 | 158.6 | 130.2 | 97.8 | 117.9 | 154.6 | 93.74 | 101.74 | 125.48 |  |  |  | 83.32 | 106.74 | 120.16 | 167.16 | 83.32 | 367.4 | 501.6
472 | 97.3 | 456 | 153.6 | 158.5 | 130.1 | 97.7 | 117.8 | 154.5 | 93.68 | 101.68 | 125.36 |  |  |  | 83.24 | 106.68 | 120.12 | 167.12 | 83.24 | 366.8 | 501.2
473 | 97.2 | 454.6 | 153.4 | 158.3 | 130.1 | 97.6 | 117.7 | 154.3 | 93.62 | 101.62 | 125.24 |  |  |  | 83.16 | 106.62 | 120.08 | 167.08 | 83.16 | 366.2 | 500.8
474 | 97.2 | 453.3 | 153.2 | 158.2 | 130 | 97.6 | 117.6 | 154.2 | 93.56 | 101.56 | 125.12 |  |  |  | 83.08 | 106.56 | 120.04 | 167.04 | 83.08 | 365.6 | 500.4
475 | 97.1 | 452 | 153 | 158 | 130 | 97.5 | 117.6 | 154 | 93.5 | 101.5 | 125 |  |  |  | 83 | 106.5 | 120 | 167 | 83 | 365 | 500
476 | 97 | 450.6 | 152.8 | 157.8 | 130 | 97.4 | 117.5 | 153.8 | 93.44 | 101.44 | 124.88 |  |  |  | 82.92 | 106.44 | 119.96 | 166.96 | 82.92 | 364.4 | 499.6
477 | 96.9 | 449.1 | 152.6 | 157.7 | 129.9 | 97.4 | 117.4 | 153.7 | 93.38 | 101.38 | 124.76 |  |  |  | 82.84 | 106.38 | 119.92 | 166.92 | 82.84 | 363.8 | 499.2
478 | 96.9 | 447.7 | 152.4 | 157.5 | 129.9 | 97.3 | 117.4 | 153.5 | 93.32 | 101.32 | 124.64 |  |  |  | 82.76 | 106.32 | 119.88 | 166.88 | 82.76 | 363.2 | 498.8
479 | 96.8 | 446.2 | 152.2 | 157.4 | 129.8 | 97.2 | 117.3 | 153.4 | 93.26 | 101.26 | 124.52 |  |  |  | 82.68 | 106.26 | 119.84 | 166.84 | 82.68 | 362.6 | 498.4
480 | 96.7 | 444.8 | 152 | 157.2 | 129.8 | 97.1 | 117.2 | 153.2 | 93.2 | 101.2 | 124.4 |  |  |  | 82.6 | 106.2 | 119.8 | 166.8 | 82.6 | 362 | 498
481 | 96.6 | 443.4 | 151.8 | 157 | 129.8 | 97.1 | 117.1 | 153 | 93.14 | 101.14 | 124.28 |  |  |  | 82.52 | 106.14 | 119.76 | 166.76 | 82.52 | 361.4 | 497.6
482 | 96.6 | 441.9 | 151.6 | 156.9 | 129.7 | 97 | 117.1 | 152.9 | 93.08 | 101.08 | 124.16 |  |  |  | 82.44 | 106.08 | 119.72 | 166.72 | 82.44 | 360.8 | 497.2
483 | 96.5 | 440.5 | 151.4 | 156.7 | 129.7 | 96.9 | 117 | 152.7 | 93.02 | 101.02 | 124.04 |  |  |  | 82.36 | 106.02 | 119.68 | 166.68 | 82.36 | 360.2 | 496.8
484 | 96.4 | 439 | 151.2 | 156.6 | 129.6 | 96.9 | 116.9 | 152.6 | 92.96 | 100.96 | 123.92 |  |  |  | 82.28 | 105.96 | 119.64 | 166.64 | 82.28 | 359.6 | 496.4
485 | 96.3 | 437.6 | 151 | 156.4 | 129.6 | 96.8 | 116.9 | 152.4 | 92.9 | 100.9 | 123.8 |  |  |  | 82.2 | 105.9 | 119.6 | 166.6 | 82.2 | 359 | 496
486 | 96.3 | 436.2 | 150.8 | 156.2 | 129.6 | 96.7 | 116.8 | 152.2 | 92.84 | 100.84 | 123.68 |  |  |  | 82.12 | 105.84 | 119.56 | 166.56 | 82.12 | 358.4 | 495.6
487 | 96.2 | 434.7 | 150.6 | 156.1 | 129.5 | 96.6 | 116.7 | 152.1 | 92.78 | 100.78 | 123.56 |  |  |  | 82.04 | 105.78 | 119.52 | 166.52 | 82.04 | 357.8 | 495.2
488 | 96.1 | 433.3 | 150.4 | 155.9 | 129.5 | 96.6 | 116.6 | 151.9 | 92.72 | 100.72 | 123.44 |  |  |  | 81.96 | 105.72 | 119.48 | 166.48 | 81.96 | 357.2 | 494.8
489 | 96 | 431.8 | 150.2 | 155.8 | 129.4 | 96.5 | 116.6 | 151.8 | 92.66 | 100.66 | 123.32 |  |  |  | 81.88 | 105.66 | 119.44 | 166.44 | 81.88 | 356.6 | 494.4
490 | 96 | 430.4 | 150 | 155.6 | 129.4 | 96.4 | 116.5 | 151.6 | 92.6 | 100.6 | 123.2 |  |  |  | 81.8 | 105.6 | 119.4 | 166.4 | 81.8 | 356 | 494
491 | 95.9 | 429 | 149.8 | 155.4 | 129.4 | 96.4 | 116.4 | 151.4 | 92.54 | 100.54 | 123.08 |  |  |  | 81.72 | 105.54 | 119.36 | 166.36 | 81.72 | 355.4 | 493.6
492 | 95.8 | 427.5 | 149.6 | 155.3 | 129.3 | 96.3 | 116.4 | 151.3 | 92.48 | 100.48 | 122.96 |  |  |  | 81.64 | 105.48 | 119.32 | 166.32 | 81.64 | 354.8 | 493.2
493 | 95.7 | 426.1 | 149.4 | 155.1 | 129.3 | 96.2 | 116.3 | 151.1 | 92.42 | 100.42 | 122.84 |  |  |  | 81.56 | 105.42 | 119.28 | 166.28 | 81.56 | 354.2 | 492.8
494 | 95.7 | 424.6 | 149.2 | 155 | 129.2 | 96.1 | 116.2 | 151 | 92.36 | 100.36 | 122.72 |  |  |  | 81.48 | 105.36 | 119.24 | 166.24 | 81.48 | 353.6 | 492.4
495 | 95.6 | 423.2 | 149 | 154.8 | 129.2 | 96.1 | 116.1 | 150.8 | 92.3 | 100.3 | 122.6 |  |  |  | 81.4 | 105.3 | 119.2 | 166.2 | 81.4 | 353 | 492
496 | 95.5 | 421.8 | 148.8 | 154.6 | 129.2 | 96 | 116.1 | 150.6 | 92.24 | 100.24 | 122.48 |  |  |  | 81.32 | 105.24 | 119.16 | 166.16 | 81.32 | 352.4 | 491.6
497 | 95.4 | 420.3 | 148.6 | 154.5 | 129.1 | 95.9 | 116 | 150.5 | 92.18 | 100.18 | 122.36 |  |  |  | 81.24 | 105.18 | 119.12 | 166.12 | 81.24 | 351.8 | 491.2
498 | 95.4 | 418.9 | 148.4 | 154.3 | 129.1 | 95.9 | 115.9 | 150.3 | 92.12 | 100.12 | 122.24 |  |  |  | 81.16 | 105.12 | 119.08 | 166.08 | 81.16 | 351.2 | 490.8
499 | 95.3 | 417.4 | 148.2 | 154.2 | 129 | 95.8 | 115.9 | 150.2 | 92.06 | 100.06 | 122.12 |  |  |  | 81.08 | 105.06 | 119.04 | 166.04 | 81.08 | 350.6 | 490.4
500 | 95.2 | 416 | 148 | 154 | 129 | 95.7 | 115.8 | 150 | 92 | 100 | 122 |  |  |  | 81 | 105 | 119 | 166 | 81 | 350 | 490 |  |  |  |  | 375
501 | [8 empty] | 91.96 | [11 empty] | 489.4
502 | [8 empty] | 91.92 | [11 empty] | 488.8
503 | [8 empty] | 91.88 | [11 empty] | 488.2
504 | [8 empty] | 91.84 | [11 empty] | 487.6
505 | [8 empty] | 91.8 | [11 empty] | 487
506 | [8 empty] | 91.76 | [11 empty] | 486.4
507 | [8 empty] | 91.72 | [11 empty] | 485.8
508 | [8 empty] | 91.68 | [11 empty] | 485.2
509 | [8 empty] | 91.64 | [11 empty] | 484.6
510 | [8 empty] | 91.6 | [8 empty] | 96 |  | 151 | 484
511 | [8 empty] | 91.56 | [11 empty] | 483.4
512 | [8 empty] | 91.52 | [11 empty] | 482.8
513 | [8 empty] | 91.48 | [11 empty] | 482.2
514 | [8 empty] | 91.44 | [11 empty] | 481.6
515 | [8 empty] | 91.4 | [11 empty] | 481
516 | [8 empty] | 91.36 | [11 empty] | 480.4
517 | [8 empty] | 91.32 | [11 empty] | 479.8
518 | [8 empty] | 91.28 | [11 empty] | 479.2
519 | [8 empty] | 91.24 | [11 empty] | 478.6
520 | [8 empty] | 91.2 | [10 empty] | 127 | 478
521 | [8 empty] | 91.16 | [11 empty] | 477.4
522 | [8 empty] | 91.12 | [11 empty] | 476.8
523 | [8 empty] | 91.08 | [11 empty] | 476.2
524 | [8 empty] | 91.04 | [11 empty] | 475.6
525 | [8 empty] | 91 | [11 empty] | 475
526 | [8 empty] | 90.96 | [11 empty] | 474.4
527 | [8 empty] | 90.92 | [11 empty] | 473.8
528 | [8 empty] | 90.88 | [11 empty] | 473.2
529 | [8 empty] | 90.84 | [11 empty] | 472.6
530 | [8 empty] | 90.8 | [7 empty] | 149 |  |  | 104 | 472
531 | [8 empty] | 90.76 | [11 empty] | 471.4
532 | [8 empty] | 90.72 | [11 empty] | 470.8
533 | [8 empty] | 90.68 | [11 empty] | 470.2
534 | [8 empty] | 90.64 | [11 empty] | 469.6
535 | [8 empty] | 90.6 | [11 empty] | 469
536 | [8 empty] | 90.56 | [11 empty] | 468.4
537 | [8 empty] | 90.52 | [11 empty] | 467.8
538 | [8 empty] | 90.48 | [11 empty] | 467.2
539 | [8 empty] | 90.44 | [11 empty] | 466.6
540 | [8 empty] | 90.4 | [7 empty] | 136 |  |  |  | 466
541 | [8 empty] | 90.36 | [11 empty] | 465.4
542 | [8 empty] | 90.32 | [11 empty] | 464.8
543 | [8 empty] | 90.28 | [11 empty] | 464.2
544 | [8 empty] | 90.24 | [11 empty] | 463.6
545 | [8 empty] | 90.2 | [11 empty] | 463
546 | [8 empty] | 90.16 | [11 empty] | 462.4
547 | [8 empty] | 90.12 | [11 empty] | 461.8
548 | [8 empty] | 90.08 | [11 empty] | 461.2
549 | [8 empty] | 90.04 | [11 empty] | 460.6
550 | [8 empty] | 90 | [7 empty] | 123 |  |  |  | 460

## Pomocnicza_Materiały_ŚRUBA
TEMPERATURA | 50
WYDŁUŻENIE |  |  |  |  | 2 |  |  |  | 2 | 2 | 1 |  |  |  | 2 | 1 | 2 | 1 | 2 | 1 | 1 | 1 | 1 | 1 | 2 | 1
MATERIAŁ | A182 GR F304L | A193 B7 | A194 2H | A105 | X6CrNiMo17-12-2 - 1.4571 | A312 GR TP304L | A213 TP 316 | A106 | X5CrNi18-10 / 1.4301 | X2CrNiMo17-12-2 / 1.4404 | P265GH / 1.0425 | A2-50 | A4-50 | A2-70 | X2CrNi18-9 / 1.4307 | P235GH / 1.0345 | X6CrNiTi8-10 / 1.4541 | 13CrMo4-5 / 1.7335 | X2CrNi19-11 / 1.4306 | 21CrMoV5-7 / 1.7709 | X6NiCrTiMoVB25-15-2 / 1.4980 | P420QH / 1.8936 | P355QH1 / 1.0571 | C45E / 1.1191 | 1.7225 | 1.4401
KOD | A182 - BOLT | A193 - BOLT | A194 - BOLT | A105 - BOLT | 1.4571 - BOLT | A312 - BOLT | A213 - BOLT | A106 - BOLT | 1.4301 - BOLT | 1.4404 - BOLT | 1.0425 - BOLT | A2-50 - BOLT | A4-50 - BOLT | A2-70 - BOLT | 1.4307 - BOLT | 1.0345 - BOLT | 1.4541 - BOLT | 1.7335 - BOLT | 1.4306 - BOLT | 1.7709 - BOLT | 1.4980 - BOLT | 1.8936 - BOLT | 1.0571 - BOLT | 1.1191 - BOLT | 1.7225 - BOLT | 1.4401 - BOLT
Rm | 485 | 860 | 860 | 485 | 520 | 485 | 515 | 415 | 500 | 490 | 410 | 500 | 500 | 700 | 670 | 360 | 500 | 440 | 460 | 700 | 900 | 510 | 470 | 560 | 860 | 800 |  | 700
Re | 170 | 720 | 245 | 250 | 220 | 170 | 205 | 240 | 195 | 190 | 265 | 210 | 210 | 450 | 220 | 225 | 200 | 295 | 180 | 550 | 600 | 375 | 315 | 340 | 730 | 500 |  | 350
Ret | 166 | 713.6 | 240.1 | 242 | 207 | 162.3 | 194.9 | 235.4 | 180 | 182 | 250 | 205 | 205 | 0 | 165 | 209 | 190 | 275 | 165 | 542 | 592 | 334 | 285 | 330 | 720 | 468.29 |  | 327.8
Temperature | A182 GR F304L | A193 B7 | A194 2H | A105 | X6CrNiMo17-12-2 - 1.4571 | A312 GR TP304L | A213 TP 316 | A106 | X5CrNi18-10 / 1.4301 | X2CrNiMo17-12-2 / 1.4404 | P265GH / 1.0425 | A2-50 | A4-50 | A2-70 | X2CrNi18-9 / 1.4307 | P235GH / 1.0345 | X6CrNiTi8-10 / 1.4541 | 13CrMo4-5 / 1.7335 | X2CrNi19-11 / 1.4306 | 21CrMoV5-7 / 1.7709 | X6NiCrTiMoVB25-15-2 / 1.4980 | P420QH / 1.8936 | P355QH1 / 1.0571 | C45E / 1.1191 | 1.7225 | 1.4401
40 | 172 | 724 | 245 | 248 | 211.7 | 165.7 | 198.6 | 241 | 185 | 185.4 | 254.8 |  |  |  | 169 | 211.2 | 192.8 | 277.2 | 169 | 544.4 | 594.4 |  |  |  |  | 475.61 |  | 332.93
41 | 171.4 | 723 | 244.5 | 247.4 | 211.2 | 165.3 | 198.3 | 240.4 | 184.5 | 185.06 | 254.32 |  |  |  | 168.6 | 210.98 | 192.52 | 276.98 | 168.6 | 544.16 | 594.16 |  |  |  |  | 474.88 |  | 332.42
42 | 170.8 | 721.9 | 244 | 246.8 | 210.7 | 165 | 197.9 | 239.9 | 184 | 184.72 | 253.84 |  |  |  | 168.2 | 210.76 | 192.24 | 276.76 | 168.2 | 543.92 | 593.92 |  |  |  |  | 474.15 |  | 331.91
43 | 170.2 | 720.9 | 243.5 | 246.2 | 210.3 | 164.7 | 197.5 | 239.3 | 183.5 | 184.38 | 253.36 |  |  |  | 167.8 | 210.54 | 191.96 | 276.54 | 167.8 | 543.68 | 593.68 |  |  |  |  | 473.41 |  | 331.39
44 | 169.6 | 719.8 | 243.1 | 245.6 | 209.8 | 164.3 | 197.1 | 238.8 | 183 | 184.04 | 252.88 |  |  |  | 167.4 | 210.32 | 191.68 | 276.32 | 167.4 | 543.44 | 593.44 |  |  |  |  | 472.68 |  | 330.88
45 | 169 | 718.8 | 242.6 | 245 | 209.3 | 164 | 196.8 | 238.2 | 182.5 | 183.7 | 252.4 |  |  |  | 167 | 210.1 | 191.4 | 276.1 | 167 | 543.2 | 593.2 |  |  |  |  | 471.95 |  | 330.37
46 | 168.4 | 717.8 | 242.1 | 244.4 | 208.9 | 163.7 | 196.4 | 237.6 | 182 | 183.36 | 251.92 |  |  |  | 166.6 | 209.88 | 191.12 | 275.88 | 166.6 | 542.96 | 592.96 |  |  |  |  | 471.22 |  | 329.85
47 | 167.8 | 716.7 | 241.6 | 243.8 | 208.4 | 163.3 | 196 | 237.1 | 181.5 | 183.02 | 251.44 |  |  |  | 166.2 | 209.66 | 190.84 | 275.66 | 166.2 | 542.72 | 592.72 |  |  |  |  | 470.49 |  | 329.34
48 | 167.2 | 715.7 | 241.1 | 243.2 | 207.9 | 163 | 195.7 | 236.5 | 181 | 182.68 | 250.96 |  |  |  | 165.8 | 209.44 | 190.56 | 275.44 | 165.8 | 542.48 | 592.48 |  |  |  |  | 469.76 |  | 328.83
49 | 166.6 | 714.6 | 240.6 | 242.6 | 207.5 | 162.7 | 195.3 | 236 | 180.5 | 182.34 | 250.48 |  |  |  | 165.4 | 209.22 | 190.28 | 275.22 | 165.4 | 542.24 | 592.24 |  |  |  |  | 469.02 |  | 328.31
50 | 166 | 713.6 | 240.1 | 242 | 207 | 162.3 | 194.9 | 235.4 | 180 | 182 | 250 | 205 | 205 |  | 165 | 209 | 190 | 275 | 165 | 542 | 592 | 334 | 285 | 330 | 720 | 468.29 |  | 327.8
51 | 165.4 | 712.6 | 239.7 | 241.4 | 206.5 | 162 | 194.6 | 234.8 | 179.5 | 181.66 | 249.52 |  |  |  | 164.6 | 208.78 | 189.72 | 274.78 | 164.6 | 541.76 | 591.76 |  |  |  | 719.64 | 467.56 |  | 327.29
52 | 164.8 | 711.5 | 239.2 | 240.8 | 206.1 | 161.7 | 194.2 | 234.3 | 179 | 181.32 | 249.04 |  |  |  | 164.2 | 208.56 | 189.44 | 274.56 | 164.2 | 541.52 | 591.52 |  |  |  | 719.28 | 466.83 |  | 326.78
53 | 164.2 | 710.5 | 238.7 | 240.2 | 205.6 | 161.3 | 193.8 | 233.7 | 178.5 | 180.98 | 248.56 |  |  |  | 163.8 | 208.34 | 189.16 | 274.34 | 163.8 | 541.28 | 591.28 |  |  |  | 718.92 | 466.1 |  | 326.27
54 | 163.6 | 709.4 | 238.2 | 239.6 | 205.1 | 161 | 193.4 | 233.2 | 178 | 180.64 | 248.08 |  |  |  | 163.4 | 208.12 | 188.88 | 274.12 | 163.4 | 541.04 | 591.04 |  |  |  | 718.56 | 465.37 |  | 325.76
55 | 163 | 708.4 | 237.7 | 239 | 204.7 | 160.7 | 193.1 | 232.6 | 177.5 | 180.3 | 247.6 |  |  |  | 163 | 207.9 | 188.6 | 273.9 | 163 | 540.8 | 590.8 |  |  |  | 718.2 | 464.63 |  | 325.24
56 | 162.4 | 707.4 | 237.2 | 238.4 | 204.2 | 160.3 | 192.7 | 232 | 177 | 179.96 | 247.12 |  |  |  | 162.6 | 207.68 | 188.32 | 273.68 | 162.6 | 540.56 | 590.56 |  |  |  | 717.84 | 463.9 |  | 324.73
57 | 161.8 | 706.3 | 236.7 | 237.8 | 203.7 | 160 | 192.3 | 231.5 | 176.5 | 179.62 | 246.64 |  |  |  | 162.2 | 207.46 | 188.04 | 273.46 | 162.2 | 540.32 | 590.32 |  |  |  | 717.48 | 463.17 |  | 324.22
58 | 161.2 | 705.3 | 236.3 | 237.2 | 203.3 | 159.7 | 192 | 230.9 | 176 | 179.28 | 246.16 |  |  |  | 161.8 | 207.24 | 187.76 | 273.24 | 161.8 | 540.08 | 590.08 |  |  |  | 717.12 | 462.44 |  | 323.71
59 | 160.6 | 704.2 | 235.8 | 236.6 | 202.8 | 159.3 | 191.6 | 230.4 | 175.5 | 178.94 | 245.68 |  |  |  | 161.4 | 207.02 | 187.48 | 273.02 | 161.4 | 539.84 | 589.84 |  |  |  | 716.76 | 461.71 |  | 323.2
60 | 160 | 703.2 | 235.3 | 236 | 202.3 | 159 | 191.2 | 229.8 | 175 | 178.6 | 245.2 |  |  |  | 161 | 206.8 | 187.2 | 272.8 | 161 | 539.6 | 589.6 |  |  |  | 716.4 | 460.98 |  | 322.69
61 | 159.4 | 702.2 | 234.8 | 235.4 | 201.9 | 158.7 | 190.9 | 229.2 | 174.5 | 178.26 | 244.72 |  |  |  | 160.6 | 206.58 | 186.92 | 272.58 | 160.6 | 539.36 | 589.36 |  |  |  | 716.04 | 460.24 |  | 322.17
62 | 158.8 | 701.1 | 234.3 | 234.8 | 201.4 | 158.3 | 190.5 | 228.7 | 174 | 177.92 | 244.24 |  |  |  | 160.2 | 206.36 | 186.64 | 272.36 | 160.2 | 539.12 | 589.12 |  |  |  | 715.68 | 459.51 |  | 321.66
63 | 158.2 | 700.1 | 233.8 | 234.2 | 200.9 | 158 | 190.1 | 228.1 | 173.5 | 177.58 | 243.76 |  |  |  | 159.8 | 206.14 | 186.36 | 272.14 | 159.8 | 538.88 | 588.88 |  |  |  | 715.32 | 458.78 |  | 321.15
64 | 157.6 | 699 | 233.3 | 233.6 | 200.5 | 157.7 | 189.7 | 227.6 | 173 | 177.24 | 243.28 |  |  |  | 159.4 | 205.92 | 186.08 | 271.92 | 159.4 | 538.64 | 588.64 |  |  |  | 714.96 | 458.05 |  | 320.64
65 | 157 | 698 | 232.9 | 233 | 200 | 157.3 | 189.4 | 227 | 172.5 | 176.9 | 242.8 |  |  |  | 159 | 205.7 | 185.8 | 271.7 | 159 | 538.4 | 588.4 | 327.8 | 280 | 324.8 | 714.6 | 457.32 |  | 320.12
66 | 156.7 | 697.2 | 232.4 | 232.8 | 199.6 | 157 | 189 | 226.8 | 172 | 176.56 | 242.32 |  |  |  | 158.6 | 205.48 | 185.52 | 271.48 | 158.6 | 538.16 | 588.16 |  |  |  | 714.24 | 456.59 |  | 319.61
67 | 156.4 | 696.5 | 231.9 | 232.7 | 199.1 | 156.7 | 188.6 | 226.6 | 171.5 | 176.22 | 241.84 |  |  |  | 158.2 | 205.26 | 185.24 | 271.26 | 158.2 | 537.92 | 587.92 |  |  |  | 713.88 | 455.85 |  | 319.1
68 | 156.1 | 695.7 | 231.4 | 232.5 | 198.7 | 156.3 | 188.3 | 226.4 | 171 | 175.88 | 241.36 |  |  |  | 157.8 | 205.04 | 184.96 | 271.04 | 157.8 | 537.68 | 587.68 |  |  |  | 713.52 | 455.12 |  | 318.58
69 | 155.7 | 694.9 | 230.9 | 232.3 | 198.3 | 156 | 187.9 | 226.2 | 170.5 | 175.54 | 240.88 |  |  |  | 157.4 | 204.82 | 184.68 | 270.82 | 157.4 | 537.44 | 587.44 |  |  |  | 713.16 | 454.39 |  | 318.07
70 | 155.4 | 694.1 | 230.4 | 232.1 | 197.9 | 155.7 | 187.5 | 226 | 170 | 175.2 | 240.4 | 199 | 199 |  | 157 | 204.6 | 184.4 | 270.6 | 157 | 537.2 | 587.2 |  |  |  | 712.8 | 453.66 |  | 317.56
71 | 155.1 | 693.4 | 229.9 | 232 | 197.4 | 155.3 | 187.1 | 225.8 | 169.5 | 174.86 | 239.92 |  |  |  | 156.6 | 204.38 | 184.12 | 270.38 | 156.6 | 536.96 | 586.96 |  |  |  | 712.44 | 452.93 |  | 317.05
72 | 154.8 | 692.6 | 229.5 | 231.8 | 197 | 155 | 186.8 | 225.6 | 169 | 174.52 | 239.44 |  |  |  | 156.2 | 204.16 | 183.84 | 270.16 | 156.2 | 536.72 | 586.72 |  |  |  | 712.08 | 452.2 |  | 316.54
73 | 154.5 | 691.8 | 229 | 231.6 | 196.6 | 154.7 | 186.4 | 225.4 | 168.5 | 174.18 | 238.96 |  |  |  | 155.8 | 203.94 | 183.56 | 269.94 | 155.8 | 536.48 | 586.48 |  |  |  | 711.72 | 451.46 |  | 316.02
74 | 154.2 | 691.1 | 228.5 | 231.5 | 196.1 | 154.3 | 186 | 225.2 | 168 | 173.84 | 238.48 |  |  |  | 155.4 | 203.72 | 183.28 | 269.72 | 155.4 | 536.24 | 586.24 |  |  |  | 711.36 | 450.73 |  | 315.51
75 | 153.9 | 690.3 | 228 | 231.3 | 195.7 | 154 | 185.7 | 225 | 167.5 | 173.5 | 238 |  |  |  | 155 | 203.5 | 183 | 269.5 | 155 | 536 | 586 |  |  |  | 711 | 450 |  | 315
76 | 153.5 | 689.5 | 227.7 | 231.1 | 195.3 | 153.7 | 185.3 | 224.8 | 167 | 173.16 | 237.52 |  |  |  | 154.6 | 203.28 | 182.72 | 269.28 | 154.6 | 535.76 | 585.76 |  |  |  | 710.64 | 449.27 |  | 314.49
77 | 153.2 | 688.7 | 227.4 | 230.9 | 194.9 | 153.3 | 184.9 | 224.6 | 166.5 | 172.82 | 237.04 |  |  |  | 154.2 | 203.06 | 182.44 | 269.06 | 154.2 | 535.52 | 585.52 |  |  |  | 710.28 | 448.54 |  | 313.98
78 | 152.9 | 688 | 227 | 230.8 | 194.4 | 153 | 184.6 | 224.4 | 166 | 172.48 | 236.56 |  |  |  | 153.8 | 202.84 | 182.16 | 268.84 | 153.8 | 535.28 | 585.28 |  |  |  | 709.92 | 447.8 |  | 313.46
79 | 152.6 | 687.2 | 226.7 | 230.6 | 194 | 152.7 | 184.2 | 224.2 | 165.5 | 172.14 | 236.08 |  |  |  | 153.4 | 202.62 | 181.88 | 268.62 | 153.4 | 535.04 | 585.04 |  |  |  | 709.56 | 447.07 |  | 312.95
80 | 152.3 | 686.4 | 226.4 | 230.4 | 193.6 | 152.3 | 183.8 | 224 | 165 | 171.8 | 235.6 | 195 | 195 |  | 153 | 202.4 | 181.6 | 268.4 | 153 | 534.8 | 584.8 | 321.9 | 274.9 | 320.4 | 709.2 | 446.34 |  | 312.44
81 | 152 | 685.7 | 226.1 | 230.3 | 193.1 | 152 | 183.4 | 223.8 | 164.5 | 171.46 | 235.12 |  |  |  | 152.6 | 202.18 | 181.32 | 268.18 | 152.6 | 534.56 | 584.56 |  |  |  | 708.84 | 445.61 |  | 311.93
82 | 151.7 | 684.9 | 225.8 | 230.1 | 192.7 | 151.7 | 183.1 | 223.6 | 164 | 171.12 | 234.64 |  |  |  | 152.2 | 201.96 | 181.04 | 267.96 | 152.2 | 534.32 | 584.32 |  |  |  | 708.48 | 444.88 |  | 311.42
83 | 151.3 | 684.1 | 225.4 | 229.9 | 192.3 | 151.3 | 182.7 | 223.4 | 163.5 | 170.78 | 234.16 |  |  |  | 151.8 | 201.74 | 180.76 | 267.74 | 151.8 | 534.08 | 584.08 |  |  |  | 708.12 | 444.15 |  | 310.91
84 | 151 | 683.3 | 225.1 | 229.7 | 191.9 | 151 | 182.3 | 223.2 | 163 | 170.44 | 233.68 |  |  |  | 151.4 | 201.52 | 180.48 | 267.52 | 151.4 | 533.84 | 583.84 |  |  |  | 707.76 | 443.41 |  | 310.39
85 | 150.7 | 682.6 | 224.8 | 229.6 | 191.4 | 150.7 | 182 | 223 | 162.5 | 170.1 | 233.2 |  |  |  | 151 | 201.3 | 180.2 | 267.3 | 151 | 533.6 | 583.6 |  |  |  | 707.4 | 442.68 |  | 309.88
86 | 150.4 | 681.8 | 224.5 | 229.4 | 191 | 150.3 | 181.6 | 222.8 | 162 | 169.76 | 232.72 |  |  |  | 150.6 | 201.08 | 179.92 | 267.08 | 150.6 | 533.36 | 583.36 |  |  |  | 707.04 | 441.95 |  | 309.37
87 | 150.1 | 681 | 224.2 | 229.2 | 190.6 | 150 | 181.2 | 222.6 | 161.5 | 169.42 | 232.24 |  |  |  | 150.2 | 200.86 | 179.64 | 266.86 | 150.2 | 533.12 | 583.12 |  |  |  | 706.68 | 441.22 |  | 308.85
88 | 149.8 | 680.3 | 223.8 | 229.1 | 190.1 | 149.7 | 180.9 | 222.4 | 161 | 169.08 | 231.76 |  |  |  | 149.8 | 200.64 | 179.36 | 266.64 | 149.8 | 532.88 | 582.88 |  |  |  | 706.32 | 440.49 |  | 308.34
89 | 149.5 | 679.5 | 223.5 | 228.9 | 189.7 | 149.3 | 180.5 | 222.2 | 160.5 | 168.74 | 231.28 |  |  |  | 149.4 | 200.42 | 179.08 | 266.42 | 149.4 | 532.64 | 582.64 |  |  |  | 705.96 | 439.76 |  | 307.83
90 | 149.1 | 678.7 | 223.2 | 228.7 | 189.3 | 149 | 180.1 | 222 | 160 | 168.4 | 230.8 |  |  |  | 149 | 200.2 | 178.8 | 266.2 | 149 | 532.4 | 582.4 |  |  |  | 705.6 | 439.02 |  | 307.31
91 | 148.8 | 677.9 | 222.9 | 228.5 | 188.9 | 148.7 | 179.7 | 221.8 | 159.5 | 168.06 | 230.32 |  |  |  | 148.6 | 199.98 | 178.52 | 265.98 | 148.6 | 532.16 | 582.16 |  |  |  | 705.24 | 438.29 |  | 306.8
92 | 148.5 | 677.2 | 222.6 | 228.4 | 188.4 | 148.3 | 179.4 | 221.6 | 159 | 167.72 | 229.84 |  |  |  | 148.2 | 199.76 | 178.24 | 265.76 | 148.2 | 531.92 | 581.92 |  |  |  | 704.88 | 437.56 |  | 306.29
93 | 148.2 | 676.4 | 222.2 | 228.2 | 188 | 148 | 179 | 221.4 | 158.5 | 167.38 | 229.36 |  |  |  | 147.8 | 199.54 | 177.96 | 265.54 | 147.8 | 531.68 | 581.68 |  |  |  | 704.52 | 436.83 |  | 305.78
94 | 147.9 | 675.6 | 221.9 | 228 | 187.6 | 147.7 | 178.7 | 221.2 | 158 | 167.04 | 228.88 |  |  |  | 147.4 | 199.32 | 177.68 | 265.32 | 147.4 | 531.44 | 581.44 |  |  |  | 704.16 | 436.1 |  | 305.27
95 | 147.6 | 674.9 | 221.6 | 227.9 | 187.1 | 147.4 | 178.4 | 221 | 157.5 | 166.7 | 228.4 |  |  |  | 147 | 199.1 | 177.4 | 265.1 | 147 | 531.2 | 581.2 |  |  |  | 703.8 | 435.37 |  | 304.76
96 | 147.3 | 674.1 | 221.3 | 227.7 | 186.7 | 147 | 178 | 220.8 | 157 | 166.36 | 227.92 |  |  |  | 146.6 | 198.88 | 177.12 | 264.88 | 146.6 | 530.96 | 580.96 |  |  |  | 703.44 | 434.63 |  | 304.24
97 | 146.9 | 673.3 | 221 | 227.5 | 186.3 | 146.7 | 177.7 | 220.6 | 156.5 | 166.02 | 227.44 |  |  |  | 146.2 | 198.66 | 176.84 | 264.66 | 146.2 | 530.72 | 580.72 |  |  |  | 703.08 | 433.9 |  | 303.73
98 | 146.6 | 672.5 | 220.6 | 227.3 | 185.9 | 146.4 | 177.4 | 220.4 | 156 | 165.68 | 226.96 |  |  |  | 145.8 | 198.44 | 176.56 | 264.44 | 145.8 | 530.48 | 580.48 |  |  |  | 702.72 | 433.17 |  | 303.22
99 | 146.3 | 671.8 | 220.3 | 227.2 | 185.4 | 146.1 | 177.1 | 220.2 | 155.5 | 165.34 | 226.48 |  |  |  | 145.4 | 198.22 | 176.28 | 264.22 | 145.4 | 530.24 | 580.24 |  |  |  | 702.36 | 432.44 |  | 302.71
100 | 146 | 671 | 220 | 227 | 185 | 145.8 | 176.8 | 220 | 155 | 165 | 226 | 180 | 180 | 380 | 145 | 198 | 176 | 264 | 145 | 530 | 580 | 314 | 268 | 314 | 702 | 431.71 |  | 302.2
101 | 145.8 | 670.5 | 219.9 | 226.8 | 184.8 | 145.4 | 176.4 | 219.9 | 154.7 | 164.7 | 225.74 |  |  |  | 144.7 | 197.78 | 175.82 | 263.78 | 144.7 | 529.7 | 579.8 |  |  |  | 701.5 | 430.98 |  | 301.69
102 | 145.7 | 670 | 219.8 | 226.7 | 184.7 | 145.1 | 176.1 | 219.8 | 154.4 | 164.4 | 225.48 |  |  |  | 144.4 | 197.56 | 175.64 | 263.56 | 144.4 | 529.4 | 579.6 |  |  |  | 701 | 430.24 |  | 301.17
103 | 145.6 | 669.5 | 219.7 | 226.6 | 184.6 | 144.8 | 175.8 | 219.6 | 154.1 | 164.1 | 225.22 |  |  |  | 144.1 | 197.34 | 175.46 | 263.34 | 144.1 | 529.1 | 579.4 |  |  |  | 700.5 | 429.51 |  | 300.66
104 | 145.4 | 669 | 219.6 | 226.4 | 184.4 | 144.5 | 175.5 | 219.5 | 153.8 | 163.8 | 224.96 |  |  |  | 143.8 | 197.12 | 175.28 | 263.12 | 143.8 | 528.8 | 579.2 |  |  |  | 700 | 428.78 |  | 300.15
105 | 145.2 | 668.5 | 219.5 | 226.2 | 184.2 | 144.1 | 175.1 | 219.4 | 153.5 | 163.5 | 224.7 |  |  |  | 143.5 | 196.9 | 175.1 | 262.9 | 143.5 | 528.5 | 579 |  |  |  | 699.5 | 428.05 |  | 299.64
106 | 145.1 | 668 | 219.4 | 226.1 | 184.1 | 143.8 | 174.8 | 219.3 | 153.2 | 163.2 | 224.44 |  |  |  | 143.2 | 196.68 | 174.92 | 262.68 | 143.2 | 528.2 | 578.8 |  |  |  | 699 | 427.32 |  | 299.12
107 | 145 | 667.5 | 219.3 | 226 | 184 | 143.5 | 174.5 | 219.2 | 152.9 | 162.9 | 224.18 |  |  |  | 142.9 | 196.46 | 174.74 | 262.46 | 142.9 | 527.9 | 578.6 |  |  |  | 698.5 | 426.59 |  | 298.61
108 | 144.8 | 667 | 219.2 | 225.8 | 183.8 | 143.2 | 174.2 | 219 | 152.6 | 162.6 | 223.92 |  |  |  | 142.6 | 196.24 | 174.56 | 262.24 | 142.6 | 527.6 | 578.4 |  |  |  | 698 | 425.85 |  | 298.1
109 | 144.6 | 666.5 | 219.1 | 225.6 | 183.6 | 142.9 | 173.9 | 218.9 | 152.3 | 162.3 | 223.66 |  |  |  | 142.3 | 196.02 | 174.38 | 262.02 | 142.3 | 527.3 | 578.2 |  |  |  | 697.5 | 425.12 |  | 297.58
110 | 144.5 | 666 | 219 | 225.5 | 183.5 | 142.5 | 173.5 | 218.8 | 152 | 162 | 223.4 | 172 | 172 |  | 142 | 195.8 | 174.2 | 261.8 | 142 | 527 | 578 |  |  |  | 697 | 424.39 |  | 297.07
111 | 144.4 | 665.5 | 218.9 | 225.4 | 183.4 | 142.2 | 173.2 | 218.7 | 151.7 | 161.7 | 223.14 |  |  |  | 141.7 | 195.58 | 174.02 | 261.58 | 141.7 | 526.7 | 577.8 |  |  |  | 696.5 | 423.66 |  | 296.56
112 | 144.2 | 665 | 218.8 | 225.2 | 183.2 | 141.9 | 172.9 | 218.6 | 151.4 | 161.4 | 222.88 |  |  |  | 141.4 | 195.36 | 173.84 | 261.36 | 141.4 | 526.4 | 577.6 |  |  |  | 696 | 422.93 |  | 296.05
113 | 144 | 664.5 | 218.7 | 225 | 183 | 141.6 | 172.6 | 218.4 | 151.1 | 161.1 | 222.62 |  |  |  | 141.1 | 195.14 | 173.66 | 261.14 | 141.1 | 526.1 | 577.4 |  |  |  | 695.5 | 422.2 |  | 295.54
114 | 143.9 | 664 | 218.6 | 224.9 | 182.9 | 141.2 | 172.2 | 218.3 | 150.8 | 160.8 | 222.36 |  |  |  | 140.8 | 194.92 | 173.48 | 260.92 | 140.8 | 525.8 | 577.2 |  |  |  | 695 | 421.46 |  | 295.02
115 | 143.8 | 663.5 | 218.5 | 224.8 | 182.8 | 140.9 | 171.9 | 218.2 | 150.5 | 160.5 | 222.1 |  |  |  | 140.5 | 194.7 | 173.3 | 260.7 | 140.5 | 525.5 | 577 |  |  |  | 694.5 | 420.73 |  | 294.51
116 | 143.6 | 663 | 218.4 | 224.6 | 182.6 | 140.6 | 171.6 | 218.1 | 150.2 | 160.2 | 221.84 |  |  |  | 140.2 | 194.48 | 173.12 | 260.48 | 140.2 | 525.2 | 576.8 |  |  |  | 694 | 420 |  | 294
117 | 143.4 | 662.5 | 218.3 | 224.4 | 182.4 | 140.3 | 171.3 | 218 | 149.9 | 159.9 | 221.58 |  |  |  | 139.9 | 194.26 | 172.94 | 260.26 | 139.9 | 524.9 | 576.6 |  |  |  | 693.5 | 419.27 |  | 293.49
118 | 143.3 | 662 | 218.2 | 224.3 | 182.3 | 140 | 171 | 217.8 | 149.6 | 159.6 | 221.32 |  |  |  | 139.6 | 194.04 | 172.76 | 260.04 | 139.6 | 524.6 | 576.4 |  |  |  | 693 | 418.54 |  | 292.98
119 | 143.2 | 661.5 | 218.1 | 224.2 | 182.2 | 139.6 | 170.6 | 217.7 | 149.3 | 159.3 | 221.06 |  |  |  | 139.3 | 193.82 | 172.58 | 259.82 | 139.3 | 524.3 | 576.2 |  |  |  | 692.5 | 417.8 |  | 292.46
120 | 143 | 661 | 218 | 224 | 182 | 139.3 | 170.3 | 217.6 | 149 | 159 | 220.8 |  |  |  | 139 | 193.6 | 172.4 | 259.6 | 139 | 524 | 576 |  |  |  | 692 | 417.07 |  | 291.95
121 | 142 | 660.4 | 217.8 | 223.8 | 181.8 | 139 | 170 | 217.5 | 148.7 | 158.7 | 220.54 |  |  |  | 138.7 | 193.38 | 172.22 | 259.38 | 138.7 | 523.7 | 575.8 |  |  |  | 691.5 | 416.34
122 | 141 | 659.8 | 217.6 | 223.6 | 181.6 | 138.8 | 169.7 | 217.4 | 148.4 | 158.4 | 220.28 |  |  |  | 138.4 | 193.16 | 172.04 | 259.16 | 138.4 | 523.4 | 575.6 |  |  |  | 691 | 415.61
123 | 140 | 659.2 | 217.4 | 223.4 | 181.4 | 138.5 | 169.4 | 217.2 | 148.1 | 158.1 | 220.02 |  |  |  | 138.1 | 192.94 | 171.86 | 258.94 | 138.1 | 523.1 | 575.4 |  |  |  | 690.5 | 414.88
124 | 139 | 658.6 | 217.2 | 223.2 | 181.2 | 138.2 | 169 | 217.1 | 147.8 | 157.8 | 219.76 |  |  |  | 137.8 | 192.72 | 171.68 | 258.72 | 137.8 | 522.8 | 575.2 |  |  |  | 690 | 414.15
125 | 138 | 658 | 217 | 223 | 181 | 138 | 168.7 | 217 | 147.5 | 157.5 | 219.5 |  |  |  | 137.5 | 192.5 | 171.5 | 258.5 | 137.5 | 522.5 | 575 |  |  |  | 689.5 | 413.41
126 | 137.7 | 657.6 | 216.9 | 222.8 | 180.8 | 137.8 | 168.4 | 216.9 | 147.2 | 157.2 | 219.24 |  |  |  | 137.2 | 192.28 | 171.32 | 258.28 | 137.2 | 522.2 | 574.8 |  |  |  | 689 | 412.68
127 | 137.4 | 657.2 | 216.8 | 222.7 | 180.6 | 137.5 | 168.1 | 216.8 | 146.9 | 156.9 | 218.98 |  |  |  | 136.9 | 192.06 | 171.14 | 258.06 | 136.9 | 521.9 | 574.6 |  |  |  | 688.5 | 411.95
128 | 137.1 | 656.8 | 216.6 | 222.5 | 180.4 | 137.2 | 167.8 | 216.6 | 146.6 | 156.6 | 218.72 |  |  |  | 136.6 | 191.84 | 170.96 | 257.84 | 136.6 | 521.6 | 574.4 |  |  |  | 688 | 411.22
129 | 136.8 | 656.4 | 216.5 | 222.4 | 180.2 | 137 | 167.4 | 216.5 | 146.3 | 156.3 | 218.46 |  |  |  | 136.3 | 191.62 | 170.78 | 257.62 | 136.3 | 521.3 | 574.2 |  |  |  | 687.5 | 410.49
130 | 136.5 | 656 | 216.4 | 222.2 | 180 | 136.8 | 167.1 | 216.4 | 146 | 156 | 218.2 |  |  |  | 136 | 191.4 | 170.6 | 257.4 | 136 | 521 | 574 |  |  |  | 687 | 409.76
131 | 136.2 | 655.6 | 216.3 | 222 | 179.8 | 136.5 | 166.8 | 216.3 | 145.7 | 155.7 | 217.94 |  |  |  | 135.7 | 191.18 | 170.42 | 257.18 | 135.7 | 520.7 | 573.8 |  |  |  | 686.5 | 409.02
132 | 135.9 | 655.2 | 216.2 | 221.9 | 179.6 | 136.2 | 166.5 | 216.2 | 145.4 | 155.4 | 217.68 |  |  |  | 135.4 | 190.96 | 170.24 | 256.96 | 135.4 | 520.4 | 573.6 |  |  |  | 686 | 408.29
133 | 135.6 | 654.8 | 216 | 221.7 | 179.4 | 136 | 166.1 | 216 | 145.1 | 155.1 | 217.42 |  |  |  | 135.1 | 190.74 | 170.06 | 256.74 | 135.1 | 520.1 | 573.4 |  |  |  | 685.5 | 407.56
134 | 135.3 | 654.4 | 215.9 | 221.6 | 179.2 | 135.8 | 165.8 | 215.9 | 144.8 | 154.8 | 217.16 |  |  |  | 134.8 | 190.52 | 169.88 | 256.52 | 134.8 | 519.8 | 573.2 |  |  |  | 685 | 406.83
135 | 135 | 654 | 215.8 | 221.4 | 179 | 135.5 | 165.5 | 215.8 | 144.5 | 154.5 | 216.9 |  |  |  | 134.5 | 190.3 | 169.7 | 256.3 | 134.5 | 519.5 | 573 |  |  |  | 684.5 | 406.1
136 | 134.8 | 653.6 | 215.7 | 221.2 | 178.9 | 135.2 | 165.2 | 215.7 | 144.2 | 154.2 | 216.64 |  |  |  | 134.2 | 190.08 | 169.52 | 256.08 | 134.2 | 519.2 | 572.8 |  |  |  | 684 | 405.37
137 | 134.6 | 653.2 | 215.6 | 221.1 | 178.7 | 135 | 164.9 | 215.6 | 143.9 | 153.9 | 216.38 |  |  |  | 133.9 | 189.86 | 169.34 | 255.86 | 133.9 | 518.9 | 572.6 |  |  |  | 683.5 | 404.63
138 | 134.4 | 652.8 | 215.4 | 220.9 | 178.6 | 134.8 | 164.5 | 215.4 | 143.6 | 153.6 | 216.12 |  |  |  | 133.6 | 189.64 | 169.16 | 255.64 | 133.6 | 518.6 | 572.4 |  |  |  | 683 | 403.9
139 | 134.2 | 652.4 | 215.3 | 220.8 | 178.5 | 134.5 | 164.2 | 215.3 | 143.3 | 153.3 | 215.86 |  |  |  | 133.3 | 189.42 | 168.98 | 255.42 | 133.3 | 518.3 | 572.2 |  |  |  | 682.5 | 403.17
140 | 134 | 652 | 215.2 | 220.6 | 178.3 | 134.2 | 163.9 | 215.2 | 143 | 153 | 215.6 |  |  |  | 133 | 189.2 | 168.8 | 255.2 | 133 | 518 | 572 |  |  |  | 682 | 402.44
141 | 133.8 | 651.6 | 215.1 | 220.4 | 178.2 | 134 | 163.6 | 215.1 | 142.7 | 152.7 | 215.34 |  |  |  | 132.7 | 188.98 | 168.62 | 254.98 | 132.7 | 517.7 | 571.8 |  |  |  | 681.5 | 401.71
142 | 133.6 | 651.2 | 215 | 220.3 | 178.1 | 133.8 | 163.2 | 215 | 142.4 | 152.4 | 215.08 |  |  |  | 132.4 | 188.76 | 168.44 | 254.76 | 132.4 | 517.4 | 571.6 |  |  |  | 681 | 400.98
143 | 133.4 | 650.8 | 214.8 | 220.1 | 177.9 | 133.5 | 162.9 | 214.8 | 142.1 | 152.1 | 214.82 |  |  |  | 132.1 | 188.54 | 168.26 | 254.54 | 132.1 | 517.1 | 571.4 |  |  |  | 680.5 | 400.24
144 | 133.2 | 650.4 | 214.7 | 220 | 177.8 | 133.2 | 162.6 | 214.7 | 141.8 | 151.8 | 214.56 |  |  |  | 131.8 | 188.32 | 168.08 | 254.32 | 131.8 | 516.8 | 571.2 |  |  |  | 680 | 399.51
145 | 133 | 650 | 214.6 | 219.8 | 177.7 | 133 | 162.3 | 214.6 | 141.5 | 151.5 | 214.3 |  |  |  | 131.5 | 188.1 | 167.9 | 254.1 | 131.5 | 516.5 | 571 |  |  |  | 679.5 | 398.78
146 | 132.8 | 649.6 | 214.5 | 219.6 | 177.5 | 132.8 | 162 | 214.5 | 141.2 | 151.2 | 214.04 |  |  |  | 131.2 | 187.88 | 167.72 | 253.88 | 131.2 | 516.2 | 570.8 |  |  |  | 679 | 398.05
147 | 132.6 | 649.2 | 214.4 | 219.5 | 177.4 | 132.5 | 161.6 | 214.4 | 140.9 | 150.9 | 213.78 |  |  |  | 130.9 | 187.66 | 167.54 | 253.66 | 130.9 | 515.9 | 570.6 |  |  |  | 678.5 | 397.32
148 | 132.4 | 648.8 | 214.2 | 219.3 | 177.3 | 132.2 | 161.3 | 214.2 | 140.6 | 150.6 | 213.52 |  |  |  | 130.6 | 187.44 | 167.36 | 253.44 | 130.6 | 515.6 | 570.4 |  |  |  | 678 | 396.59
149 | 132.2 | 648.4 | 214.1 | 219.2 | 177.1 | 132 | 161 | 214.1 | 140.3 | 150.3 | 213.26 |  |  |  | 130.3 | 187.22 | 167.18 | 253.22 | 130.3 | 515.3 | 570.2 |  |  |  | 677.5 | 395.85 | 0.73
150 | 132 | 648 | 214 | 219 | 177 | 131.8 | 160.8 | 214 | 140 | 150 | 213 |  |  |  | 130 | 187 | 167 | 253 | 130 | 515 | 570 |  |  |  | 677 | 395.12
151 | 131.8 | 647.7 | 213.9 | 218.9 | 176.8 | 131.6 | 160.5 | 213.8 | 139.74 | 149.74 | 212.58 |  |  |  | 129.76 | 186.66 | 166.8 | 252.84 | 129.76 | 514.7 | 569.8 |  |  |  |  | 394.39
152 | 131.5 | 647.4 | 213.8 | 218.8 | 176.6 | 131.4 | 160.3 | 213.7 | 139.48 | 149.48 | 212.16 |  |  |  | 129.52 | 186.32 | 166.6 | 252.68 | 129.52 | 514.4 | 569.6 |  |  |  |  | 393.66
153 | 131.3 | 647 | 213.6 | 218.6 | 176.4 | 131.2 | 160.1 | 213.5 | 139.22 | 149.22 | 211.74 |  |  |  | 129.28 | 185.98 | 166.4 | 252.52 | 129.28 | 514.1 | 569.4 |  |  |  |  | 392.93
154 | 131 | 646.7 | 213.5 | 218.5 | 176.2 | 131 | 159.8 | 213.4 | 138.96 | 148.96 | 211.32 |  |  |  | 129.04 | 185.64 | 166.2 | 252.36 | 129.04 | 513.8 | 569.2 |  |  |  |  | 392.2
155 | 130.8 | 646.4 | 213.4 | 218.4 | 176 | 130.8 | 159.6 | 213.2 | 138.7 | 148.7 | 210.9 |  |  |  | 128.8 | 185.3 | 166 | 252.2 | 128.8 | 513.5 | 569 |  |  |  |  | 391.47
156 | 130.6 | 646.1 | 213.3 | 218.3 | 175.8 | 130.6 | 159.3 | 213 | 138.44 | 148.44 | 210.48 |  |  |  | 128.56 | 184.96 | 165.8 | 252.04 | 128.56 | 513.2 | 568.8 |  |  |  |  | 390.74
157 | 130.3 | 645.8 | 213.2 | 218.2 | 175.6 | 130.4 | 159.1 | 212.9 | 138.18 | 148.18 | 210.06 |  |  |  | 128.32 | 184.62 | 165.6 | 251.88 | 128.32 | 512.9 | 568.6 |  |  |  |  | 390.01
158 | 130.1 | 645.4 | 213 | 218 | 175.4 | 130.2 | 158.9 | 212.7 | 137.92 | 147.92 | 209.64 |  |  |  | 128.08 | 184.28 | 165.4 | 251.72 | 128.08 | 512.6 | 568.4 |  |  |  |  | 389.28
159 | 129.8 | 645.1 | 212.9 | 217.9 | 175.2 | 130 | 158.6 | 212.6 | 137.66 | 147.66 | 209.22 |  |  |  | 127.84 | 183.94 | 165.2 | 251.56 | 127.84 | 512.3 | 568.2 |  |  |  |  | 388.55
160 | 129.6 | 644.8 | 212.8 | 217.8 | 175 | 129.8 | 158.4 | 212.4 | 137.4 | 147.4 | 208.8 |  |  |  | 127.6 | 183.6 | 165 | 251.4 | 127.6 | 512 | 568 |  |  |  |  | 387.82
161 | 129.4 | 644.5 | 212.7 | 217.7 | 174.8 | 129.6 | 158.2 | 212.2 | 137.14 | 147.14 | 208.38 |  |  |  | 127.36 | 183.26 | 164.8 | 251.24 | 127.36 | 511.7 | 567.8 |  |  |  |  | 387.09
162 | 129.1 | 644.2 | 212.6 | 217.6 | 174.6 | 129.4 | 157.9 | 212.1 | 136.88 | 146.88 | 207.96 |  |  |  | 127.12 | 182.92 | 164.6 | 251.08 | 127.12 | 511.4 | 567.6 |  |  |  |  | 386.36
163 | 128.9 | 643.8 | 212.4 | 217.4 | 174.4 | 129.2 | 157.7 | 211.9 | 136.62 | 146.62 | 207.54 |  |  |  | 126.88 | 182.58 | 164.4 | 250.92 | 126.88 | 511.1 | 567.4 |  |  |  |  | 385.63
164 | 128.6 | 643.5 | 212.3 | 217.3 | 174.2 | 129 | 157.5 | 211.8 | 136.36 | 146.36 | 207.12 |  |  |  | 126.64 | 182.24 | 164.2 | 250.76 | 126.64 | 510.8 | 567.2 |  |  |  |  | 384.9
165 | 128.4 | 643.2 | 212.2 | 217.2 | 174 | 128.8 | 157.2 | 211.6 | 136.1 | 146.1 | 206.7 |  |  |  | 126.4 | 181.9 | 164 | 250.6 | 126.4 | 510.5 | 567 |  |  |  |  | 384.17
166 | 128.2 | 642.9 | 212.1 | 217.1 | 173.8 | 128.6 | 157 | 211.4 | 135.84 | 145.84 | 206.28 |  |  |  | 126.16 | 181.56 | 163.8 | 250.44 | 126.16 | 510.2 | 566.8 |  |  |  |  | 383.44
167 | 127.9 | 642.6 | 212 | 217 | 173.6 | 128.4 | 156.7 | 211.3 | 135.58 | 145.58 | 205.86 |  |  |  | 125.92 | 181.22 | 163.6 | 250.28 | 125.92 | 509.9 | 566.6 |  |  |  |  | 382.71
168 | 127.7 | 642.2 | 211.8 | 216.8 | 173.4 | 128.2 | 156.5 | 211.1 | 135.32 | 145.32 | 205.44 |  |  |  | 125.68 | 180.88 | 163.4 | 250.12 | 125.68 | 509.6 | 566.4 |  |  |  |  | 381.98
169 | 127.4 | 641.9 | 211.7 | 216.7 | 173.2 | 128 | 156.3 | 211 | 135.06 | 145.06 | 205.02 |  |  |  | 125.44 | 180.54 | 163.2 | 249.96 | 125.44 | 509.3 | 566.2 |  |  |  |  | 381.25
170 | 127.2 | 641.6 | 211.6 | 216.6 | 173 | 127.8 | 156 | 210.8 | 134.8 | 144.8 | 204.6 |  |  |  | 125.2 | 180.2 | 163 | 249.8 | 125.2 | 509 | 566 |  |  |  |  | 380.52
171 | 127 | 641.3 | 211.5 | 216.5 | 172.8 | 127.6 | 155.8 | 210.6 | 134.54 | 144.54 | 204.18 |  |  |  | 124.96 | 179.86 | 162.8 | 249.64 | 124.96 | 508.7 | 565.8
172 | 126.7 | 641 | 211.4 | 216.4 | 172.6 | 127.4 | 155.6 | 210.5 | 134.28 | 144.28 | 203.76 |  |  |  | 124.72 | 179.52 | 162.6 | 249.48 | 124.72 | 508.4 | 565.6
173 | 126.5 | 640.6 | 211.2 | 216.2 | 172.4 | 127.2 | 155.3 | 210.3 | 134.02 | 144.02 | 203.34 |  |  |  | 124.48 | 179.18 | 162.4 | 249.32 | 124.48 | 508.1 | 565.4
174 | 126.2 | 640.3 | 211.1 | 216.1 | 172.2 | 127 | 155.1 | 210.2 | 133.76 | 143.76 | 202.92 |  |  |  | 124.24 | 178.84 | 162.2 | 249.16 | 124.24 | 507.8 | 565.2
175 | 126 | 640 | 211 | 216 | 172 | 126.8 | 154.9 | 210 | 133.5 | 143.5 | 202.5 |  |  |  | 124 | 178.5 | 162 | 249 | 124 | 507.5 | 565
176 | 125.8 | 639.7 | 210.8 | 215.9 | 171.8 | 126.6 | 154.6 | 209.9 | 133.24 | 143.24 | 202.08 |  |  |  | 123.76 | 178.16 | 161.8 | 248.84 | 123.76 | 507.2 | 564.8
177 | 125.6 | 639.4 | 210.7 | 215.8 | 171.6 | 126.4 | 154.4 | 209.8 | 132.98 | 142.98 | 201.66 |  |  |  | 123.52 | 177.82 | 161.6 | 248.68 | 123.52 | 506.9 | 564.6
178 | 125.4 | 639 | 210.5 | 215.6 | 171.4 | 126.2 | 154.1 | 209.6 | 132.72 | 142.72 | 201.24 |  |  |  | 123.28 | 177.48 | 161.4 | 248.52 | 123.28 | 506.6 | 564.4
179 | 125.2 | 638.7 | 210.4 | 215.5 | 171.2 | 126 | 153.9 | 209.5 | 132.46 | 142.46 | 200.82 |  |  |  | 123.04 | 177.14 | 161.2 | 248.36 | 123.04 | 506.3 | 564.2
180 | 125 | 638.4 | 210.2 | 215.4 | 171 | 125.8 | 153.7 | 209.4 | 132.2 | 142.2 | 200.4 | 159 | 159 | 365.2 | 122.8 | 176.8 | 161 | 248.2 | 122.8 | 506 | 564
181 | 124.8 | 638.1 | 210 | 215.3 | 170.8 | 125.6 | 153.4 | 209.3 | 131.94 | 141.94 | 199.98 |  |  |  | 122.56 | 176.46 | 160.8 | 248.04 | 122.56 | 505.7 | 563.8
182 | 124.6 | 637.8 | 209.9 | 215.2 | 170.6 | 125.4 | 153.2 | 209.2 | 131.68 | 141.68 | 199.56 |  |  |  | 122.32 | 176.12 | 160.6 | 247.88 | 122.32 | 505.4 | 563.6
183 | 124.4 | 637.4 | 209.7 | 215 | 170.4 | 125.2 | 153 | 209 | 131.42 | 141.42 | 199.14 |  |  |  | 122.08 | 175.78 | 160.4 | 247.72 | 122.08 | 505.1 | 563.4
184 | 124.2 | 637.1 | 209.6 | 214.9 | 170.2 | 125 | 152.7 | 208.9 | 131.16 | 141.16 | 198.72 |  |  |  | 121.84 | 175.44 | 160.2 | 247.56 | 121.84 | 504.8 | 563.2
185 | 124 | 636.8 | 209.4 | 214.8 | 170 | 124.8 | 152.5 | 208.8 | 130.9 | 140.9 | 198.3 |  |  |  | 121.6 | 175.1 | 160 | 247.4 | 121.6 | 504.5 | 563
186 | 123.8 | 636.5 | 209.2 | 214.7 | 169.8 | 124.6 | 152.3 | 208.7 | 130.64 | 140.64 | 197.88 |  |  |  | 121.36 | 174.76 | 159.8 | 247.24 | 121.36 | 504.2 | 562.8
187 | 123.6 | 636.2 | 209.1 | 214.6 | 169.6 | 124.4 | 152 | 208.6 | 130.38 | 140.38 | 197.46 |  |  |  | 121.12 | 174.42 | 159.6 | 247.08 | 121.12 | 503.9 | 562.6
188 | 123.4 | 635.8 | 208.9 | 214.4 | 169.4 | 124.2 | 151.8 | 208.4 | 130.12 | 140.12 | 197.04 |  |  |  | 120.88 | 174.08 | 159.4 | 246.92 | 120.88 | 503.6 | 562.4
189 | 123.2 | 635.5 | 208.8 | 214.3 | 169.2 | 124 | 151.5 | 208.3 | 129.86 | 139.86 | 196.62 |  |  |  | 120.64 | 173.74 | 159.2 | 246.76 | 120.64 | 503.3 | 562.2
190 | 123 | 635.2 | 208.6 | 214.2 | 169 | 123.8 | 151.3 | 208.2 | 129.6 | 139.6 | 196.2 |  |  |  | 120.4 | 173.4 | 159 | 246.6 | 120.4 | 503 | 562
191 | 122.8 | 634.9 | 208.4 | 214.1 | 168.8 | 123.6 | 151.1 | 208.1 | 129.34 | 139.34 | 195.78 |  |  |  | 120.16 | 173.06 | 158.8 | 246.44 | 120.16 | 502.7 | 561.8
192 | 122.6 | 634.6 | 208.3 | 214 | 168.6 | 123.4 | 150.8 | 208 | 129.08 | 139.08 | 195.36 |  |  |  | 119.92 | 172.72 | 158.6 | 246.28 | 119.92 | 502.4 | 561.6
193 | 122.4 | 634.2 | 208.1 | 213.8 | 168.4 | 123.2 | 150.6 | 207.8 | 128.82 | 138.82 | 194.94 |  |  |  | 119.68 | 172.38 | 158.4 | 246.12 | 119.68 | 502.1 | 561.4
194 | 122.2 | 633.9 | 208 | 213.7 | 168.2 | 123 | 150.4 | 207.7 | 128.56 | 138.56 | 194.52 |  |  |  | 119.44 | 172.04 | 158.2 | 245.96 | 119.44 | 501.8 | 561.2
195 | 122 | 633.6 | 207.8 | 213.6 | 168 | 122.8 | 150.1 | 207.6 | 128.3 | 138.3 | 194.1 |  |  |  | 119.2 | 171.7 | 158 | 245.8 | 119.2 | 501.5 | 561
196 | 121.8 | 633.3 | 207.6 | 213.5 | 167.8 | 122.6 | 149.9 | 207.5 | 128.04 | 138.04 | 193.68 |  |  |  | 118.96 | 171.36 | 157.8 | 245.64 | 118.96 | 501.2 | 560.8
197 | 121.6 | 633 | 207.5 | 213.4 | 167.6 | 122.4 | 149.7 | 207.4 | 127.78 | 137.78 | 193.26 |  |  |  | 118.72 | 171.02 | 157.6 | 245.48 | 118.72 | 500.9 | 560.6
198 | 121.4 | 632.6 | 207.3 | 213.2 | 167.4 | 122.2 | 149.4 | 207.2 | 127.52 | 137.52 | 192.84 |  |  |  | 118.48 | 170.68 | 157.4 | 245.32 | 118.48 | 500.6 | 560.4
199 | 121.2 | 632.3 | 207.2 | 213.1 | 167.2 | 122 | 149.2 | 207.1 | 127.26 | 137.26 | 192.42 |  |  |  | 118.24 | 170.34 | 157.2 | 245.16 | 118.24 | 500.3 | 560.2
200 | 121 | 632 | 207 | 213 | 167 | 121.8 | 148.9 | 207 | 127 | 137 | 192 | 155 | 155 | 360 | 118 | 170 | 157 | 245 | 118 | 500 | 560 |  |  |  | 640
201 | 120.8 | 631.6 | 206.8 | 212.8 | 166.8 | 121.6 | 148.7 | 206.8 | 126.82 | 136.8 | 191.58 |  |  |  | 117.8 | 169.6 | 156.8 | 244.82 | 117.8 | 499.6 | 559.8
202 | 120.7 | 631.3 | 206.7 | 212.7 | 166.6 | 121.4 | 148.5 | 206.7 | 126.64 | 136.6 | 191.16 |  |  |  | 117.6 | 169.2 | 156.6 | 244.64 | 117.6 | 499.2 | 559.6
203 | 120.5 | 630.9 | 206.5 | 212.5 | 166.4 | 121.2 | 148.2 | 206.5 | 126.46 | 136.4 | 190.74 |  |  |  | 117.4 | 168.8 | 156.4 | 244.46 | 117.4 | 498.8 | 559.4
204 | 120.4 | 630.6 | 206.4 | 212.4 | 166.2 | 121 | 148 | 206.4 | 126.28 | 136.2 | 190.32 |  |  |  | 117.2 | 168.4 | 156.2 | 244.28 | 117.2 | 498.4 | 559.2
205 | 120.2 | 630.2 | 206.2 | 212.2 | 166 | 120.9 | 147.8 | 206.2 | 126.1 | 136 | 189.9 |  |  |  | 117 | 168 | 156 | 244.1 | 117 | 498 | 559
206 | 120 | 629.8 | 206 | 212 | 165.8 | 120.7 | 147.6 | 206 | 125.92 | 135.8 | 189.48 |  |  |  | 116.8 | 167.6 | 155.8 | 243.92 | 116.8 | 497.6 | 558.8
207 | 119.9 | 629.5 | 205.9 | 211.9 | 165.6 | 120.6 | 147.5 | 205.9 | 125.74 | 135.6 | 189.06 |  |  |  | 116.6 | 167.2 | 155.6 | 243.74 | 116.6 | 497.2 | 558.6
208 | 119.7 | 629.1 | 205.7 | 211.7 | 165.4 | 120.4 | 147.3 | 205.7 | 125.56 | 135.4 | 188.64 |  |  |  | 116.4 | 166.8 | 155.4 | 243.56 | 116.4 | 496.8 | 558.4
209 | 119.6 | 628.8 | 205.6 | 211.6 | 165.2 | 120.3 | 147.1 | 205.6 | 125.38 | 135.2 | 188.22 |  |  |  | 116.2 | 166.4 | 155.2 | 243.38 | 116.2 | 496.4 | 558.2
210 | 119.4 | 628.4 | 205.4 | 211.4 | 165 | 120.1 | 146.9 | 205.4 | 125.2 | 135 | 187.8 |  |  |  | 116 | 166 | 155 | 243.2 | 116 | 496 | 558
211 | 119.2 | 628 | 205.2 | 211.2 | 164.8 | 120 | 146.8 | 205.2 | 125.02 | 134.8 | 187.38 |  |  |  | 115.8 | 165.6 | 154.8 | 243.02 | 115.8 | 495.6 | 557.8
212 | 119.1 | 627.7 | 205.1 | 211.1 | 164.6 | 119.9 | 146.6 | 205.1 | 124.84 | 134.6 | 186.96 |  |  |  | 115.6 | 165.2 | 154.6 | 242.84 | 115.6 | 495.2 | 557.6
213 | 118.9 | 627.3 | 204.9 | 210.9 | 164.4 | 119.7 | 146.4 | 204.9 | 124.66 | 134.4 | 186.54 |  |  |  | 115.4 | 164.8 | 154.4 | 242.66 | 115.4 | 494.8 | 557.4
214 | 118.8 | 627 | 204.8 | 210.8 | 164.2 | 119.6 | 146.2 | 204.8 | 124.48 | 134.2 | 186.12 |  |  |  | 115.2 | 164.4 | 154.2 | 242.48 | 115.2 | 494.4 | 557.2
215 | 118.6 | 626.6 | 204.6 | 210.6 | 164 | 119.4 | 146 | 204.6 | 124.3 | 134 | 185.7 |  |  |  | 115 | 164 | 154 | 242.3 | 115 | 494 | 557
216 | 118.4 | 626.2 | 204.4 | 210.4 | 163.8 | 119.3 | 145.9 | 204.4 | 124.12 | 133.8 | 185.28 |  |  |  | 114.8 | 163.6 | 153.8 | 242.12 | 114.8 | 493.6 | 556.8
217 | 118.3 | 625.9 | 204.3 | 210.3 | 163.6 | 119.1 | 145.7 | 204.3 | 123.94 | 133.6 | 184.86 |  |  |  | 114.6 | 163.2 | 153.6 | 241.94 | 114.6 | 493.2 | 556.6
218 | 118.1 | 625.5 | 204.1 | 210.1 | 163.4 | 119 | 145.5 | 204.1 | 123.76 | 133.4 | 184.44 |  |  |  | 114.4 | 162.8 | 153.4 | 241.76 | 114.4 | 492.8 | 556.4
219 | 118 | 625.2 | 204 | 210 | 163.2 | 118.9 | 145.3 | 204 | 123.58 | 133.2 | 184.02 |  |  |  | 114.2 | 162.4 | 153.2 | 241.58 | 114.2 | 492.4 | 556.2
220 | 117.8 | 624.8 | 203.8 | 209.8 | 163 | 118.7 | 145.1 | 203.8 | 123.4 | 133 | 183.6 |  |  |  | 114 | 162 | 153 | 241.4 | 114 | 492 | 556
221 | 117.6 | 624.4 | 203.6 | 209.6 | 162.8 | 118.6 | 145 | 203.6 | 123.22 | 132.8 | 183.18 |  |  |  | 113.8 | 161.6 | 152.8 | 241.22 | 113.8 | 491.6 | 555.8
222 | 117.5 | 624.1 | 203.5 | 209.5 | 162.6 | 118.4 | 144.8 | 203.5 | 123.04 | 132.6 | 182.76 |  |  |  | 113.6 | 161.2 | 152.6 | 241.04 | 113.6 | 491.2 | 555.6
223 | 117.3 | 623.7 | 203.3 | 209.3 | 162.4 | 118.3 | 144.6 | 203.3 | 122.86 | 132.4 | 182.34 |  |  |  | 113.4 | 160.8 | 152.4 | 240.86 | 113.4 | 490.8 | 555.4
224 | 117.2 | 623.4 | 203.2 | 209.2 | 162.2 | 118.1 | 144.4 | 203.2 | 122.68 | 132.2 | 181.92 |  |  |  | 113.2 | 160.4 | 152.2 | 240.68 | 113.2 | 490.4 | 555.2
225 | 117 | 623 | 203 | 209 | 162 | 118 | 144.2 | 203 | 122.5 | 132 | 181.5 |  |  |  | 113 | 160 | 152 | 240.5 | 113 | 490 | 555
226 | 116.9 | 622.6 | 202.8 | 208.8 | 161.8 | 117.9 | 144.1 | 202.8 | 122.32 | 131.8 | 181.08 |  |  |  | 112.8 | 159.6 | 151.8 | 240.32 | 112.8 | 489.6 | 554.8
227 | 116.8 | 622.3 | 202.5 | 208.6 | 161.6 | 117.7 | 143.9 | 202.6 | 122.14 | 131.6 | 180.66 |  |  |  | 112.6 | 159.2 | 151.6 | 240.14 | 112.6 | 489.2 | 554.6
228 | 116.6 | 621.9 | 202.3 | 208.4 | 161.4 | 117.6 | 143.7 | 202.4 | 121.96 | 131.4 | 180.24 |  |  |  | 112.4 | 158.8 | 151.4 | 239.96 | 112.4 | 488.8 | 554.4
229 | 116.5 | 621.6 | 202 | 208.2 | 161.2 | 117.4 | 143.5 | 202.2 | 121.78 | 131.2 | 179.82 |  |  |  | 112.2 | 158.4 | 151.2 | 239.78 | 112.2 | 488.4 | 554.2
230 | 116.4 | 621.2 | 201.8 | 208 | 161 | 117.3 | 143.4 | 202 | 121.6 | 131 | 179.4 |  |  |  | 112 | 158 | 151 | 239.6 | 112 | 488 | 554
231 | 116.3 | 620.8 | 201.6 | 207.8 | 160.8 | 117.1 | 143.2 | 201.8 | 121.42 | 130.8 | 178.98 |  |  |  | 111.8 | 157.6 | 150.8 | 239.42 | 111.8 | 487.6 | 553.8
232 | 116.2 | 620.5 | 201.3 | 207.6 | 160.6 | 117 | 143 | 201.6 | 121.24 | 130.6 | 178.56 |  |  |  | 111.6 | 157.2 | 150.6 | 239.24 | 111.6 | 487.2 | 553.6
233 | 116 | 620.1 | 201.1 | 207.4 | 160.4 | 116.9 | 142.8 | 201.4 | 121.06 | 130.4 | 178.14 |  |  |  | 111.4 | 156.8 | 150.4 | 239.06 | 111.4 | 486.8 | 553.4
234 | 115.9 | 619.8 | 200.8 | 207.2 | 160.2 | 116.7 | 142.6 | 201.2 | 120.88 | 130.2 | 177.72 |  |  |  | 111.2 | 156.4 | 150.2 | 238.88 | 111.2 | 486.4 | 553.2
235 | 115.8 | 619.4 | 200.6 | 207 | 160 | 116.6 | 142.5 | 201 | 120.7 | 130 | 177.3 |  |  |  | 111 | 156 | 150 | 238.7 | 111 | 486 | 553
236 | 115.7 | 619 | 200.4 | 206.8 | 159.8 | 116.4 | 142.3 | 200.8 | 120.52 | 129.8 | 176.88 |  |  |  | 110.8 | 155.6 | 149.8 | 238.52 | 110.8 | 485.6 | 552.8
237 | 115.6 | 618.7 | 200.1 | 206.6 | 159.6 | 116.3 | 142.1 | 200.6 | 120.34 | 129.6 | 176.46 |  |  |  | 110.6 | 155.2 | 149.6 | 238.34 | 110.6 | 485.2 | 552.6
238 | 115.4 | 618.3 | 199.9 | 206.4 | 159.4 | 116.1 | 141.9 | 200.4 | 120.16 | 129.4 | 176.04 |  |  |  | 110.4 | 154.8 | 149.4 | 238.16 | 110.4 | 484.8 | 552.4
239 | 115.3 | 618 | 199.6 | 206.2 | 159.2 | 116 | 141.8 | 200.2 | 119.98 | 129.2 | 175.62 |  |  |  | 110.2 | 154.4 | 149.2 | 237.98 | 110.2 | 484.4 | 552.2
240 | 115.2 | 617.6 | 199.4 | 206 | 159 | 115.9 | 141.6 | 200 | 119.8 | 129 | 175.2 |  |  |  | 110 | 154 | 149 | 237.8 | 110 | 484 | 552
241 | 115.1 | 617.2 | 199.2 | 205.8 | 158.8 | 115.7 | 141.4 | 199.8 | 119.62 | 128.8 | 174.78 |  |  |  | 109.8 | 153.6 | 148.8 | 237.62 | 109.8 | 483.6 | 551.8
242 | 115 | 616.9 | 198.9 | 205.6 | 158.6 | 115.6 | 141.2 | 199.6 | 119.44 | 128.6 | 174.36 |  |  |  | 109.6 | 153.2 | 148.6 | 237.44 | 109.6 | 483.2 | 551.6
243 | 114.8 | 616.5 | 198.7 | 205.4 | 158.4 | 115.4 | 141 | 199.4 | 119.26 | 128.4 | 173.94 |  |  |  | 109.4 | 152.8 | 148.4 | 237.26 | 109.4 | 482.8 | 551.4
244 | 114.7 | 616.2 | 198.4 | 205.2 | 158.2 | 115.3 | 140.9 | 199.2 | 119.08 | 128.2 | 173.52 |  |  |  | 109.2 | 152.4 | 148.2 | 237.08 | 109.2 | 482.4 | 551.2
245 | 114.6 | 615.8 | 198.2 | 205 | 158 | 115.1 | 140.7 | 199 | 118.9 | 128 | 173.1 |  |  |  | 109 | 152 | 148 | 236.9 | 109 | 482 | 551
246 | 114.5 | 615.4 | 198 | 204.8 | 157.8 | 115 | 140.5 | 198.8 | 118.72 | 127.8 | 172.68 |  |  |  | 108.8 | 151.6 | 147.8 | 236.72 | 108.8 | 481.6 | 550.8
247 | 114.4 | 615.1 | 197.7 | 204.6 | 157.6 | 114.9 | 140.3 | 198.6 | 118.54 | 127.6 | 172.26 |  |  |  | 108.6 | 151.2 | 147.6 | 236.54 | 108.6 | 481.2 | 550.6
248 | 114.2 | 614.7 | 197.5 | 204.4 | 157.4 | 114.7 | 140.1 | 198.4 | 118.36 | 127.4 | 171.84 |  |  |  | 108.4 | 150.8 | 147.4 | 236.36 | 108.4 | 480.8 | 550.4
249 | 114.1 | 614.4 | 197.2 | 204.2 | 157.2 | 114.6 | 140 | 198.2 | 118.18 | 127.2 | 171.42 |  |  |  | 108.2 | 150.4 | 147.2 | 236.18 | 108.2 | 480.4 | 550.2
250 | 114 | 614 | 197 | 204 | 157 | 114.4 | 139.8 | 198 | 118 | 127 | 171 | 145 | 145 |  | 108 | 150 | 147 | 236 | 108 | 480 | 550 |  |  |  | 602
251 | 113.9 | 613.6 | 196.7 | 203.8 | 156.8 | 114.3 | 139.6 | 197.8 | 117.84 | 126.84 | 170.66 |  |  |  | 107.84 | 149.64 | 146.78 | 235.12 | 107.84 | 479.6 | 549.8
252 | 113.8 | 613.2 | 196.4 | 203.6 | 156.6 | 114.1 | 139.4 | 197.7 | 117.68 | 126.68 | 170.32 |  |  |  | 107.68 | 149.28 | 146.56 | 234.24 | 107.68 | 479.2 | 549.6
253 | 113.7 | 612.8 | 196.2 | 203.4 | 156.4 | 114 | 139.3 | 197.5 | 117.52 | 126.52 | 169.98 |  |  |  | 107.52 | 148.92 | 146.34 | 233.36 | 107.52 | 478.8 | 549.4
254 | 113.6 | 612.4 | 195.9 | 203.2 | 156.2 | 113.9 | 139.1 | 197.4 | 117.36 | 126.36 | 169.64 |  |  |  | 107.36 | 148.56 | 146.12 | 232.48 | 107.36 | 478.4 | 549.2
255 | 113.5 | 612 | 195.6 | 203 | 156 | 113.7 | 138.9 | 197.2 | 117.2 | 126.2 | 169.3 |  |  |  | 107.2 | 148.2 | 145.9 | 231.6 | 107.2 | 478 | 549
256 | 113.4 | 611.6 | 195.3 | 202.8 | 155.8 | 113.6 | 138.7 | 197 | 117.04 | 126.04 | 168.96 |  |  |  | 107.04 | 147.84 | 145.68 | 230.72 | 107.04 | 477.6 | 548.8
257 | 113.3 | 611.2 | 195 | 202.6 | 155.6 | 113.4 | 138.5 | 196.9 | 116.88 | 125.88 | 168.62 |  |  |  | 106.88 | 147.48 | 145.46 | 229.84 | 106.88 | 477.2 | 548.6
258 | 113.2 | 610.8 | 194.8 | 202.4 | 155.4 | 113.3 | 138.4 | 196.7 | 116.72 | 125.72 | 168.28 |  |  |  | 106.72 | 147.12 | 145.24 | 228.96 | 106.72 | 476.8 | 548.4
259 | 113.1 | 610.4 | 194.5 | 202.2 | 155.2 | 113.1 | 138.2 | 196.6 | 116.56 | 125.56 | 167.94 |  |  |  | 106.56 | 146.76 | 145.02 | 228.08 | 106.56 | 476.4 | 548.2
260 | 113 | 610 | 194.2 | 202 | 155 | 113 | 138 | 196.4 | 116.4 | 125.4 | 167.6 |  |  |  | 106.4 | 146.4 | 144.8 | 227.2 | 106.4 | 476 | 548
261 | 112.9 | 609.7 | 193.9 | 201.8 | 154.8 | 112.9 | 137.9 | 196.2 | 116.24 | 125.24 | 167.26 |  |  |  | 106.24 | 146.04 | 144.58 | 226.32 | 106.24 | 475.6 | 547.8
262 | 112.7 | 609.3 | 193.6 | 201.6 | 154.5 | 112.8 | 137.7 | 196.1 | 116.08 | 125.08 | 166.92 |  |  |  | 106.08 | 145.68 | 144.36 | 225.44 | 106.08 | 475.2 | 547.6
263 | 112.6 | 609 | 193.4 | 201.4 | 154.2 | 112.7 | 137.6 | 195.9 | 115.92 | 124.92 | 166.58 |  |  |  | 105.92 | 145.32 | 144.14 | 224.56 | 105.92 | 474.8 | 547.4
264 | 112.5 | 608.7 | 193.1 | 201.2 | 154 | 112.6 | 137.4 | 195.8 | 115.76 | 124.76 | 166.24 |  |  |  | 105.76 | 144.96 | 143.92 | 223.68 | 105.76 | 474.4 | 547.2
265 | 112.3 | 608.3 | 192.8 | 201 | 153.8 | 112.5 | 137.3 | 195.6 | 115.6 | 124.6 | 165.9 |  |  |  | 105.6 | 144.6 | 143.7 | 222.8 | 105.6 | 474 | 547
266 | 112.2 | 608 | 192.5 | 200.8 | 153.5 | 112.4 | 137.1 | 195.4 | 115.44 | 124.44 | 165.56 |  |  |  | 105.44 | 144.24 | 143.48 | 221.92 | 105.44 | 473.6 | 546.8
267 | 112.1 | 607.7 | 192.2 | 200.6 | 153.2 | 112.2 | 137 | 195.3 | 115.28 | 124.28 | 165.22 |  |  |  | 105.28 | 143.88 | 143.26 | 221.04 | 105.28 | 473.2 | 546.6
268 | 111.9 | 607.3 | 192 | 200.4 | 153 | 112.1 | 136.9 | 195.1 | 115.12 | 124.12 | 164.88 |  |  |  | 105.12 | 143.52 | 143.04 | 220.16 | 105.12 | 472.8 | 546.4
269 | 111.8 | 607 | 191.7 | 200.2 | 152.8 | 112 | 136.7 | 195 | 114.96 | 123.96 | 164.54 |  |  |  | 104.96 | 143.16 | 142.82 | 219.28 | 104.96 | 472.4 | 546.2
270 | 111.7 | 606.7 | 191.4 | 200 | 152.5 | 111.9 | 136.6 | 194.8 | 114.8 | 123.8 | 164.2 |  |  |  | 104.8 | 142.8 | 142.6 | 218.4 | 104.8 | 472 | 546
271 | 111.5 | 606.3 | 191.1 | 199.8 | 152.2 | 111.8 | 136.4 | 194.6 | 114.64 | 123.64 | 163.86 |  |  |  | 104.64 | 142.44 | 142.38 | 217.52 | 104.64 | 471.6 | 545.8
272 | 111.4 | 606 | 190.8 | 199.6 | 152 | 111.7 | 136.3 | 194.5 | 114.48 | 123.48 | 163.52 |  |  |  | 104.48 | 142.08 | 142.16 | 216.64 | 104.48 | 471.2 | 545.6
273 | 111.3 | 605.7 | 190.6 | 199.4 | 151.8 | 111.6 | 136.1 | 194.3 | 114.32 | 123.32 | 163.18 |  |  |  | 104.32 | 141.72 | 141.94 | 215.76 | 104.32 | 470.8 | 545.4
274 | 111.1 | 605.3 | 190.3 | 199.2 | 151.5 | 111.5 | 136 | 194.2 | 114.16 | 123.16 | 162.84 |  |  |  | 104.16 | 141.36 | 141.72 | 214.88 | 104.16 | 470.4 | 545.2
275 | 111 | 605 | 190 | 199 | 151.2 | 111.4 | 135.9 | 194 | 114 | 123 | 162.5 |  |  |  | 104 | 141 | 141.5 | 214 | 104 | 470 | 545
276 | 110.9 | 604.6 | 189.7 | 198.8 | 151 | 111.3 | 135.7 | 193.8 | 113.84 | 122.84 | 162.16 |  |  |  | 103.84 | 140.64 | 141.28 | 213.12 | 103.84 | 469.6 | 544.8
277 | 110.8 | 604.2 | 189.4 | 198.6 | 150.8 | 111.2 | 135.6 | 193.5 | 113.68 | 122.68 | 161.82 |  |  |  | 103.68 | 140.28 | 141.06 | 212.24 | 103.68 | 469.2 | 544.6
278 | 110.6 | 603.8 | 189.2 | 198.4 | 150.5 | 111.1 | 135.4 | 193.3 | 113.52 | 122.52 | 161.48 |  |  |  | 103.52 | 139.92 | 140.84 | 211.36 | 103.52 | 468.8 | 544.4
279 | 110.5 | 603.4 | 188.9 | 198.2 | 150.2 | 111 | 135.3 | 193 | 113.36 | 122.36 | 161.14 |  |  |  | 103.36 | 139.56 | 140.62 | 210.48 | 103.36 | 468.4 | 544.2
280 | 110.4 | 603 | 188.6 | 198 | 150 | 110.9 | 135.1 | 192.8 | 113.2 | 122.2 | 160.8 |  |  |  | 103.2 | 139.2 | 140.4 | 209.6 | 103.2 | 468 | 544
281 | 110.3 | 602.6 | 188.3 | 197.8 | 149.8 | 110.8 | 135 | 192.6 | 113.04 | 122.04 | 160.46 |  |  |  | 103.04 | 138.84 | 140.18 | 208.72 | 103.04 | 467.6 | 543.8
282 | 110.2 | 602.2 | 188 | 197.6 | 149.5 | 110.6 | 134.9 | 192.3 | 112.88 | 121.88 | 160.12 |  |  |  | 102.88 | 138.48 | 139.96 | 207.84 | 102.88 | 467.2 | 543.6
283 | 110 | 601.8 | 187.8 | 197.4 | 149.2 | 110.5 | 134.7 | 192.1 | 112.72 | 121.72 | 159.78 |  |  |  | 102.72 | 138.12 | 139.74 | 206.96 | 102.72 | 466.8 | 543.4
284 | 109.9 | 601.4 | 187.5 | 197.2 | 149 | 110.4 | 134.6 | 191.8 | 112.56 | 121.56 | 159.44 |  |  |  | 102.56 | 137.76 | 139.52 | 206.08 | 102.56 | 466.4 | 543.2
285 | 109.8 | 601 | 187.2 | 197 | 148.8 | 110.3 | 134.4 | 191.6 | 112.4 | 121.4 | 159.1 |  |  |  | 102.4 | 137.4 | 139.3 | 205.2 | 102.4 | 466 | 543
286 | 109.7 | 600.6 | 186.9 | 196.8 | 148.5 | 110.2 | 134.3 | 191.4 | 112.24 | 121.24 | 158.76 |  |  |  | 102.24 | 137.04 | 139.08 | 204.32 | 102.24 | 465.6 | 542.8
287 | 109.6 | 600.2 | 186.6 | 196.6 | 148.2 | 110.1 | 134.1 | 191.1 | 112.08 | 121.08 | 158.42 |  |  |  | 102.08 | 136.68 | 138.86 | 203.44 | 102.08 | 465.2 | 542.6
288 | 109.4 | 599.8 | 186.4 | 196.4 | 148 | 110 | 134 | 190.9 | 111.92 | 120.92 | 158.08 |  |  |  | 101.92 | 136.32 | 138.64 | 202.56 | 101.92 | 464.8 | 542.4
289 | 109.3 | 599.4 | 186.1 | 196.2 | 147.8 | 109.9 | 133.9 | 190.6 | 111.76 | 120.76 | 157.74 |  |  |  | 101.76 | 135.96 | 138.42 | 201.68 | 101.76 | 464.4 | 542.2
290 | 109.2 | 599 | 185.8 | 196 | 147.5 | 109.8 | 133.7 | 190.4 | 111.6 | 120.6 | 157.4 |  |  |  | 101.6 | 135.6 | 138.2 | 200.8 | 101.6 | 464 | 542
291 | 109.1 | 598.6 | 185.5 | 195.8 | 147.2 | 109.7 | 133.6 | 190.2 | 111.44 | 120.44 | 157.06 |  |  |  | 101.44 | 135.24 | 137.98 | 199.92 | 101.44 | 463.6 | 541.8
292 | 109 | 598.2 | 185.2 | 195.6 | 147 | 109.6 | 133.4 | 189.9 | 111.28 | 120.28 | 156.72 |  |  |  | 101.28 | 134.88 | 137.76 | 199.04 | 101.28 | 463.2 | 541.6
293 | 108.8 | 597.8 | 185 | 195.4 | 146.8 | 109.5 | 133.3 | 189.7 | 111.12 | 120.12 | 156.38 |  |  |  | 101.12 | 134.52 | 137.54 | 198.16 | 101.12 | 462.8 | 541.4
294 | 108.7 | 597.4 | 184.7 | 195.2 | 146.5 | 109.4 | 133.1 | 189.4 | 110.96 | 119.96 | 156.04 |  |  |  | 100.96 | 134.16 | 137.32 | 197.28 | 100.96 | 462.4 | 541.2
295 | 108.6 | 597 | 184.4 | 195 | 146.2 | 109.2 | 133 | 189.2 | 110.8 | 119.8 | 155.7 |  |  |  | 100.8 | 133.8 | 137.1 | 196.4 | 100.8 | 462 | 541
296 | 108.5 | 596.6 | 184.1 | 194.8 | 146 | 109.1 | 132.9 | 189 | 110.64 | 119.64 | 155.36 |  |  |  | 100.64 | 133.44 | 136.88 | 195.52 | 100.64 | 461.6 | 540.8
297 | 108.4 | 596.2 | 183.8 | 194.6 | 145.8 | 109 | 132.7 | 188.7 | 110.48 | 119.48 | 155.02 |  |  |  | 100.48 | 133.08 | 136.66 | 194.64 | 100.48 | 461.2 | 540.6
298 | 108.2 | 595.8 | 183.6 | 194.4 | 145.5 | 108.9 | 132.6 | 188.5 | 110.32 | 119.32 | 154.68 |  |  |  | 100.32 | 132.72 | 136.44 | 193.76 | 100.32 | 460.8 | 540.4
299 | 108.1 | 595.4 | 183.3 | 194.2 | 145.2 | 108.8 | 132.4 | 188.2 | 110.16 | 119.16 | 154.34 |  |  |  | 100.16 | 132.36 | 136.22 | 192.88 | 100.16 | 460.4 | 540.2
300 | 108 | 595 | 183 | 194 | 145 | 108.7 | 132.3 | 188 | 110 | 119 | 154 |  |  | 335 | 100 | 132 | 136 | 192 | 100 | 460 | 540 |  |  |  | 562
301 | 107.9 | 594.5 | 182.8 | 193.8 | 144.9 | 108.6 | 132.1 | 187.8 | 109.88 | 118.88 | 153.74 |  |  |  | 99.88 | 131.76 | 135.88 | 191.8 | 99.88 | 459.5 | 539.8
302 | 107.8 | 594 | 182.6 | 193.5 | 144.8 | 108.5 | 132 | 187.6 | 109.76 | 118.76 | 153.48 |  |  |  | 99.76 | 131.52 | 135.76 | 191.6 | 99.76 | 459 | 539.6
303 | 107.8 | 593.6 | 182.4 | 193.3 | 144.7 | 108.4 | 131.9 | 187.4 | 109.64 | 118.64 | 153.22 |  |  |  | 99.64 | 131.28 | 135.64 | 191.4 | 99.64 | 458.5 | 539.4
304 | 107.7 | 593.1 | 182.2 | 193 | 144.6 | 108.3 | 131.7 | 187.2 | 109.52 | 118.52 | 152.96 |  |  |  | 99.52 | 131.04 | 135.52 | 191.2 | 99.52 | 458 | 539.2
305 | 107.6 | 592.6 | 182 | 192.8 | 144.5 | 108.2 | 131.6 | 187 | 109.4 | 118.4 | 152.7 |  |  |  | 99.4 | 130.8 | 135.4 | 191 | 99.4 | 457.5 | 539
306 | 107.5 | 592.1 | 181.8 | 192.6 | 144.4 | 108.1 | 131.4 | 186.8 | 109.28 | 118.28 | 152.44 |  |  |  | 99.28 | 130.56 | 135.28 | 190.8 | 99.28 | 457 | 538.8
307 | 107.4 | 591.6 | 181.6 | 192.3 | 144.3 | 108 | 131.3 | 186.6 | 109.16 | 118.16 | 152.18 |  |  |  | 99.16 | 130.32 | 135.16 | 190.6 | 99.16 | 456.5 | 538.6
308 | 107.4 | 591.2 | 181.4 | 192.1 | 144.2 | 107.9 | 131.1 | 186.4 | 109.04 | 118.04 | 151.92 |  |  |  | 99.04 | 130.08 | 135.04 | 190.4 | 99.04 | 456 | 538.4
309 | 107.3 | 590.7 | 181.2 | 191.8 | 144.1 | 107.8 | 131 | 186.2 | 108.92 | 117.92 | 151.66 |  |  |  | 98.92 | 129.84 | 134.92 | 190.2 | 98.92 | 455.5 | 538.2
310 | 107.2 | 590.2 | 181 | 191.6 | 144 | 107.6 | 130.9 | 186 | 108.8 | 117.8 | 151.4 |  |  |  | 98.8 | 129.6 | 134.8 | 190 | 98.8 | 455 | 538
311 | 107.1 | 589.7 | 180.8 | 191.4 | 143.9 | 107.5 | 130.7 | 185.8 | 108.68 | 117.68 | 151.14 |  |  |  | 98.68 | 129.36 | 134.68 | 189.8 | 98.68 | 454.5 | 537.8
312 | 107 | 589.2 | 180.6 | 191.1 | 143.8 | 107.4 | 130.6 | 185.6 | 108.56 | 117.56 | 150.88 |  |  |  | 98.56 | 129.12 | 134.56 | 189.6 | 98.56 | 454 | 537.6
313 | 107 | 588.8 | 180.4 | 190.9 | 143.7 | 107.3 | 130.4 | 185.4 | 108.44 | 117.44 | 150.62 |  |  |  | 98.44 | 128.88 | 134.44 | 189.4 | 98.44 | 453.5 | 537.4
314 | 106.9 | 588.3 | 180.2 | 190.6 | 143.6 | 107.2 | 130.3 | 185.2 | 108.32 | 117.32 | 150.36 |  |  |  | 98.32 | 128.64 | 134.32 | 189.2 | 98.32 | 453 | 537.2
315 | 106.8 | 587.8 | 180 | 190.4 | 143.5 | 107.1 | 130.1 | 185 | 108.2 | 117.2 | 150.1 |  |  |  | 98.2 | 128.4 | 134.2 | 189 | 98.2 | 452.5 | 537
316 | 106.7 | 587.3 | 179.8 | 190.2 | 143.4 | 107 | 130 | 184.8 | 108.08 | 117.08 | 149.84 |  |  |  | 98.08 | 128.16 | 134.08 | 188.8 | 98.08 | 452 | 536.8
317 | 106.6 | 586.8 | 179.6 | 189.9 | 143.3 | 106.9 | 129.9 | 184.6 | 107.96 | 116.96 | 149.58 |  |  |  | 97.96 | 127.92 | 133.96 | 188.6 | 97.96 | 451.5 | 536.6
318 | 106.6 | 586.4 | 179.4 | 189.7 | 143.2 | 106.9 | 129.9 | 184.4 | 107.84 | 116.84 | 149.32 |  |  |  | 97.84 | 127.68 | 133.84 | 188.4 | 97.84 | 451 | 536.4
319 | 106.5 | 585.9 | 179.2 | 189.4 | 143.1 | 106.8 | 129.8 | 184.2 | 107.72 | 116.72 | 149.06 |  |  |  | 97.72 | 127.44 | 133.72 | 188.2 | 97.72 | 450.5 | 536.2
320 | 106.4 | 585.4 | 179 | 189.2 | 143 | 106.7 | 129.7 | 184 | 107.6 | 116.6 | 148.8 |  |  |  | 97.6 | 127.2 | 133.6 | 188 | 97.6 | 450 | 536
321 | 106.3 | 584.9 | 178.8 | 189 | 142.9 | 106.6 | 129.6 | 183.8 | 107.48 | 116.48 | 148.54 |  |  |  | 97.48 | 126.96 | 133.48 | 187.8 | 97.48 | 449.5 | 535.8
322 | 106.2 | 584.4 | 178.6 | 188.7 | 142.8 | 106.6 | 129.6 | 183.6 | 107.36 | 116.36 | 148.28 |  |  |  | 97.36 | 126.72 | 133.36 | 187.6 | 97.36 | 449 | 535.6
323 | 106.2 | 584 | 178.4 | 188.5 | 142.7 | 106.5 | 129.5 | 183.4 | 107.24 | 116.24 | 148.02 |  |  |  | 97.24 | 126.48 | 133.24 | 187.4 | 97.24 | 448.5 | 535.4
324 | 106.1 | 583.5 | 178.2 | 188.2 | 142.6 | 106.4 | 129.4 | 183.2 | 107.12 | 116.12 | 147.76 |  |  |  | 97.12 | 126.24 | 133.12 | 187.2 | 97.12 | 448 | 535.2
325 | 106 | 583 | 178 | 188 | 142.5 | 106.3 | 129.3 | 183 | 107 | 116 | 147.5 |  |  |  | 97 | 126 | 133 | 187 | 97 | 447.5 | 535
326 | 105.9 | 582.4 | 177.9 | 187.8 | 142.4 | 106.3 | 129.3 | 182.8 | 106.88 | 115.88 | 147.24 |  |  |  | 96.88 | 125.76 | 132.88 | 186.8 | 96.88 | 447 | 534.8
327 | 105.8 | 581.8 | 177.8 | 187.6 | 142.3 | 106.2 | 129.2 | 182.5 | 106.76 | 115.76 | 146.98 |  |  |  | 96.76 | 125.52 | 132.76 | 186.6 | 96.76 | 446.5 | 534.6
328 | 105.8 | 581.2 | 177.6 | 187.4 | 142.2 | 106.1 | 129.1 | 182.3 | 106.64 | 115.64 | 146.72 |  |  |  | 96.64 | 125.28 | 132.64 | 186.4 | 96.64 | 446 | 534.4
329 | 105.7 | 580.6 | 177.5 | 187.2 | 142.1 | 106 | 129 | 182 | 106.52 | 115.52 | 146.46 |  |  |  | 96.52 | 125.04 | 132.52 | 186.2 | 96.52 | 445.5 | 534.2
330 | 105.6 | 580 | 177.4 | 187 | 142 | 106 | 129 | 181.8 | 106.4 | 115.4 | 146.2 |  |  |  | 96.4 | 124.8 | 132.4 | 186 | 96.4 | 445 | 534
331 | 105.5 | 579.4 | 177.3 | 186.8 | 141.9 | 105.9 | 128.9 | 181.6 | 106.28 | 115.28 | 145.94 |  |  |  | 96.28 | 124.56 | 132.28 | 185.8 | 96.28 | 444.5 | 533.8
332 | 105.4 | 578.8 | 177.2 | 186.6 | 141.8 | 105.8 | 128.8 | 181.3 | 106.16 | 115.16 | 145.68 |  |  |  | 96.16 | 124.32 | 132.16 | 185.6 | 96.16 | 444 | 533.6
333 | 105.4 | 578.2 | 177 | 186.4 | 141.7 | 105.7 | 128.7 | 181.1 | 106.04 | 115.04 | 145.42 |  |  |  | 96.04 | 124.08 | 132.04 | 185.4 | 96.04 | 443.5 | 533.4
334 | 105.3 | 577.6 | 176.9 | 186.2 | 141.6 | 105.7 | 128.7 | 180.8 | 105.92 | 114.92 | 145.16 |  |  |  | 95.92 | 123.84 | 131.92 | 185.2 | 95.92 | 443 | 533.2
335 | 105.2 | 577 | 176.8 | 186 | 141.5 | 105.6 | 128.6 | 180.6 | 105.8 | 114.8 | 144.9 |  |  |  | 95.8 | 123.6 | 131.8 | 185 | 95.8 | 442.5 | 533
336 | 105.1 | 576.4 | 176.7 | 185.8 | 141.4 | 105.5 | 128.5 | 180.4 | 105.68 | 114.68 | 144.64 |  |  |  | 95.68 | 123.36 | 131.68 | 184.8 | 95.68 | 442 | 532.8
337 | 105 | 575.8 | 176.6 | 185.6 | 141.3 | 105.4 | 128.4 | 180.1 | 105.56 | 114.56 | 144.38 |  |  |  | 95.56 | 123.12 | 131.56 | 184.6 | 95.56 | 441.5 | 532.6
338 | 105 | 575.2 | 176.4 | 185.4 | 141.2 | 105.4 | 128.4 | 179.9 | 105.44 | 114.44 | 144.12 |  |  |  | 95.44 | 122.88 | 131.44 | 184.4 | 95.44 | 441 | 532.4
339 | 104.9 | 574.6 | 176.3 | 185.2 | 141.1 | 105.3 | 128.3 | 179.6 | 105.32 | 114.32 | 143.86 |  |  |  | 95.32 | 122.64 | 131.32 | 184.2 | 95.32 | 440.5 | 532.2
340 | 104.8 | 574 | 176.2 | 185 | 141 | 105.2 | 128.2 | 179.4 | 105.2 | 114.2 | 143.6 |  |  |  | 95.2 | 122.4 | 131.2 | 184 | 95.2 | 440 | 532
341 | 104.7 | 573.4 | 176.1 | 184.8 | 140.9 | 105.1 | 128.1 | 179.2 | 105.08 | 114.08 | 143.34 |  |  |  | 95.08 | 122.16 | 131.08 | 183.8 | 95.08 | 439.5 | 531.8
342 | 104.6 | 572.8 | 176 | 184.6 | 140.8 | 105.1 | 128.1 | 178.9 | 104.96 | 113.96 | 143.08 |  |  |  | 94.96 | 121.92 | 130.96 | 183.6 | 94.96 | 439 | 531.6
343 | 104.6 | 572.2 | 175.8 | 184.4 | 140.7 | 105 | 128 | 178.7 | 104.84 | 113.84 | 142.82 |  |  |  | 94.84 | 121.68 | 130.84 | 183.4 | 94.84 | 438.5 | 531.4
344 | 104.5 | 571.6 | 175.7 | 184.2 | 140.6 | 104.9 | 127.9 | 178.4 | 104.72 | 113.72 | 142.56 |  |  |  | 94.72 | 121.44 | 130.72 | 183.2 | 94.72 | 438 | 531.2
345 | 104.4 | 571 | 175.6 | 184 | 140.5 | 104.9 | 127.8 | 178.2 | 104.6 | 113.6 | 142.3 |  |  |  | 94.6 | 121.2 | 130.6 | 183 | 94.6 | 437.5 | 531
346 | 104.3 | 570.4 | 175.5 | 183.8 | 140.4 | 104.8 | 127.7 | 178 | 104.48 | 113.48 | 142.04 |  |  |  | 94.48 | 120.96 | 130.48 | 182.8 | 94.48 | 437 | 530.8
347 | 104.2 | 569.8 | 175.4 | 183.6 | 140.3 | 104.7 | 127.6 | 177.7 | 104.36 | 113.36 | 141.78 |  |  |  | 94.36 | 120.72 | 130.36 | 182.6 | 94.36 | 436.5 | 530.6
348 | 104.2 | 569.2 | 175.2 | 183.4 | 140.2 | 104.6 | 127.5 | 177.5 | 104.24 | 113.24 | 141.52 |  |  |  | 94.24 | 120.48 | 130.24 | 182.4 | 94.24 | 436 | 530.4
349 | 104.1 | 568.6 | 175.1 | 183.2 | 140.1 | 104.6 | 127.4 | 177.2 | 104.12 | 113.12 | 141.26 |  |  |  | 94.12 | 120.24 | 130.12 | 182.2 | 94.12 | 435.5 | 530.2
350 | 104 | 568 | 175 | 183 | 140 | 104.5 | 127.2 | 177 | 104 | 113 | 141 |  |  |  | 94 | 120 | 130 | 182 | 94 | 435 | 530 |  |  |  | 518
351 | 104 | 567.4 | 174.9 | 182.8 | 139.9 | 104.4 | 127.1 | 176.8 | 103.88 | 112.9 | 140.86 |  |  |  | 93.9 | 119.84 | 129.9 | 181.84 | 93.9 | 434.5 | 529.8
352 | 103.9 | 566.8 | 174.8 | 182.5 | 139.8 | 104.4 | 127 | 176.6 | 103.76 | 112.8 | 140.72 |  |  |  | 93.8 | 119.68 | 129.8 | 181.68 | 93.8 | 434 | 529.6
353 | 103.9 | 566.2 | 174.8 | 182.3 | 139.7 | 104.3 | 126.9 | 176.4 | 103.64 | 112.7 | 140.58 |  |  |  | 93.7 | 119.52 | 129.7 | 181.52 | 93.7 | 433.5 | 529.4
354 | 103.8 | 565.6 | 174.7 | 182 | 139.6 | 104.2 | 126.8 | 176.2 | 103.52 | 112.6 | 140.44 |  |  |  | 93.6 | 119.36 | 129.6 | 181.36 | 93.6 | 433 | 529.2
355 | 103.8 | 565 | 174.6 | 181.8 | 139.5 | 104.1 | 126.7 | 176 | 103.4 | 112.5 | 140.3 |  |  |  | 93.5 | 119.2 | 129.5 | 181.2 | 93.5 | 432.5 | 529
356 | 103.8 | 564.4 | 174.5 | 181.6 | 139.4 | 104.1 | 126.6 | 175.8 | 103.28 | 112.4 | 140.16 |  |  |  | 93.4 | 119.04 | 129.4 | 181.04 | 93.4 | 432 | 528.8
357 | 103.7 | 563.8 | 174.4 | 181.3 | 139.3 | 104 | 126.5 | 175.6 | 103.16 | 112.3 | 140.02 |  |  |  | 93.3 | 118.88 | 129.3 | 180.88 | 93.3 | 431.5 | 528.6
358 | 103.7 | 563.2 | 174.4 | 181.1 | 139.2 | 103.9 | 126.4 | 175.4 | 103.04 | 112.2 | 139.88 |  |  |  | 93.2 | 118.72 | 129.2 | 180.72 | 93.2 | 431 | 528.4
359 | 103.6 | 562.6 | 174.3 | 180.8 | 139.1 | 103.9 | 126.3 | 175.2 | 102.92 | 112.1 | 139.74 |  |  |  | 93.1 | 118.56 | 129.1 | 180.56 | 93.1 | 430.5 | 528.2
360 | 103.6 | 562 | 174.2 | 180.6 | 139 | 103.8 | 126.2 | 175 | 102.8 | 112 | 139.6 |  |  |  | 93 | 118.4 | 129 | 180.4 | 93 | 430 | 528
361 | 103.6 | 561.4 | 174.1 | 180.4 | 138.9 | 103.7 | 126.1 | 174.8 | 102.68 | 111.9 | 139.46 |  |  |  | 92.9 | 118.24 | 128.9 | 180.24 | 92.9 | 429.5 | 527.8
362 | 103.5 | 560.8 | 174 | 180.1 | 138.8 | 103.6 | 126 | 174.6 | 102.56 | 111.8 | 139.32 |  |  |  | 92.8 | 118.08 | 128.8 | 180.08 | 92.8 | 429 | 527.6
363 | 103.5 | 560.2 | 174 | 179.9 | 138.7 | 103.6 | 125.9 | 174.4 | 102.44 | 111.7 | 139.18 |  |  |  | 92.7 | 117.92 | 128.7 | 179.92 | 92.7 | 428.5 | 527.4
364 | 103.4 | 559.6 | 173.9 | 179.6 | 138.6 | 103.5 | 125.8 | 174.2 | 102.32 | 111.6 | 139.04 |  |  |  | 92.6 | 117.76 | 128.6 | 179.76 | 92.6 | 428 | 527.2
365 | 103.4 | 559 | 173.8 | 179.4 | 138.5 | 103.4 | 125.6 | 174 | 102.2 | 111.5 | 138.9 |  |  |  | 92.5 | 117.6 | 128.5 | 179.6 | 92.5 | 427.5 | 527
366 | 103.4 | 558.4 | 173.7 | 179.2 | 138.4 | 103.4 | 125.5 | 173.8 | 102.08 | 111.4 | 138.76 |  |  |  | 92.4 | 117.44 | 128.4 | 179.44 | 92.4 | 427 | 526.8
367 | 103.3 | 557.8 | 173.6 | 178.9 | 138.3 | 103.3 | 125.4 | 173.6 | 101.96 | 111.3 | 138.62 |  |  |  | 92.3 | 117.28 | 128.3 | 179.28 | 92.3 | 426.5 | 526.6
368 | 103.3 | 557.2 | 173.6 | 178.7 | 138.2 | 103.2 | 125.3 | 173.4 | 101.84 | 111.2 | 138.48 |  |  |  | 92.2 | 117.12 | 128.2 | 179.12 | 92.2 | 426 | 526.4
369 | 103.2 | 556.6 | 173.5 | 178.4 | 138.1 | 103.1 | 125.2 | 173.2 | 101.72 | 111.1 | 138.34 |  |  |  | 92.1 | 116.96 | 128.1 | 178.96 | 92.1 | 425.5 | 526.2
370 | 103.2 | 556 | 173.4 | 178.2 | 138 | 103.1 | 125.1 | 173 | 101.6 | 111 | 138.2 |  |  |  | 92 | 116.8 | 128 | 178.8 | 92 | 425 | 526
371 | 103.2 | 555.4 | 173.3 | 178 | 137.9 | 103 | 125 | 172.8 | 101.48 | 110.9 | 138.06 |  |  |  | 91.9 | 116.64 | 127.9 | 178.64 | 91.9 | 424.5 | 525.8
372 | 103.1 | 554.8 | 173.2 | 177.7 | 137.8 | 102.9 | 124.9 | 172.6 | 101.36 | 110.8 | 137.92 |  |  |  | 91.8 | 116.48 | 127.8 | 178.48 | 91.8 | 424 | 525.6
373 | 103.1 | 554.2 | 173.2 | 177.5 | 137.7 | 102.9 | 124.9 | 172.4 | 101.24 | 110.7 | 137.78 |  |  |  | 91.7 | 116.32 | 127.7 | 178.32 | 91.7 | 423.5 | 525.4
374 | 103 | 553.6 | 173.1 | 177.2 | 137.6 | 102.8 | 124.8 | 172.2 | 101.12 | 110.6 | 137.64 |  |  |  | 91.6 | 116.16 | 127.6 | 178.16 | 91.6 | 423 | 525.2
375 | 103 | 553 | 173 | 177 | 137.5 | 102.7 | 124.7 | 172 | 101 | 110.5 | 137.5 |  |  |  | 91.5 | 116 | 127.5 | 178 | 91.5 | 422.5 | 525
376 | 102.9 | 552.2 | 172.8 | 176.8 | 137.4 | 102.6 | 124.6 | 171.8 | 100.88 | 110.4 | 137.36 |  |  |  | 91.4 | 115.84 | 127.4 | 177.84 | 91.4 | 422 | 524.8
377 | 102.8 | 551.5 | 172.6 | 176.5 | 137.3 | 102.6 | 124.6 | 171.6 | 100.76 | 110.3 | 137.22 |  |  |  | 91.3 | 115.68 | 127.3 | 177.68 | 91.3 | 421.5 | 524.6
378 | 102.8 | 550.7 | 172.4 | 176.3 | 137.2 | 102.5 | 124.5 | 171.4 | 100.64 | 110.2 | 137.08 |  |  |  | 91.2 | 115.52 | 127.2 | 177.52 | 91.2 | 421 | 524.4
379 | 102.7 | 550 | 172.2 | 176 | 137.1 | 102.4 | 124.4 | 171.2 | 100.52 | 110.1 | 136.94 |  |  |  | 91.1 | 115.36 | 127.1 | 177.36 | 91.1 | 420.5 | 524.2
380 | 102.6 | 549.2 | 172 | 175.8 | 137 | 102.4 | 124.4 | 171 | 100.4 | 110 | 136.8 |  |  |  | 91 | 115.2 | 127 | 177.2 | 91 | 420 | 524
381 | 102.5 | 548.4 | 171.8 | 175.6 | 136.9 | 102.3 | 124.3 | 170.8 | 100.28 | 109.9 | 136.66 |  |  |  | 90.9 | 115.04 | 126.9 | 177.04 | 90.9 | 419.5 | 523.8
382 | 102.4 | 547.7 | 171.6 | 175.3 | 136.8 | 102.2 | 124.2 | 170.6 | 100.16 | 109.8 | 136.52 |  |  |  | 90.8 | 114.88 | 126.8 | 176.88 | 90.8 | 419 | 523.6
383 | 102.4 | 546.9 | 171.4 | 175.1 | 136.7 | 102.1 | 124.1 | 170.4 | 100.04 | 109.7 | 136.38 |  |  |  | 90.7 | 114.72 | 126.7 | 176.72 | 90.7 | 418.5 | 523.4
384 | 102.3 | 546.2 | 171.2 | 174.8 | 136.6 | 102.1 | 124.1 | 170.2 | 99.92 | 109.6 | 136.24 |  |  |  | 90.6 | 114.56 | 126.6 | 176.56 | 90.6 | 418 | 523.2
385 | 102.2 | 545.4 | 171 | 174.6 | 136.5 | 102 | 124 | 170 | 99.8 | 109.5 | 136.1 |  |  |  | 90.5 | 114.4 | 126.5 | 176.4 | 90.5 | 417.5 | 523
386 | 102.1 | 544.6 | 170.8 | 174.4 | 136.4 | 101.9 | 123.9 | 169.8 | 99.68 | 109.4 | 135.96 |  |  |  | 90.4 | 114.24 | 126.4 | 176.24 | 90.4 | 417 | 522.8
387 | 102 | 543.9 | 170.6 | 174.1 | 136.3 | 101.9 | 123.9 | 169.6 | 99.56 | 109.3 | 135.82 |  |  |  | 90.3 | 114.08 | 126.3 | 176.08 | 90.3 | 416.5 | 522.6
388 | 102 | 543.1 | 170.4 | 173.9 | 136.2 | 101.8 | 123.8 | 169.4 | 99.44 | 109.2 | 135.68 |  |  |  | 90.2 | 113.92 | 126.2 | 175.92 | 90.2 | 416 | 522.4
389 | 101.9 | 542.4 | 170.2 | 173.6 | 136.1 | 101.7 | 123.7 | 169.2 | 99.32 | 109.1 | 135.54 |  |  |  | 90.1 | 113.76 | 126.1 | 175.76 | 90.1 | 415.5 | 522.2
390 | 101.8 | 541.6 | 170 | 173.4 | 136 | 101.6 | 123.6 | 169 | 99.2 | 109 | 135.4 |  |  |  | 90 | 113.6 | 126 | 175.6 | 90 | 415 | 522
391 | 101.7 | 540.8 | 169.8 | 173.2 | 135.9 | 101.6 | 123.6 | 168.8 | 99.08 | 108.9 | 135.26 |  |  |  | 89.9 | 113.44 | 125.9 | 175.44 | 89.9 | 414.5 | 521.8
392 | 101.6 | 540.1 | 169.6 | 172.9 | 135.8 | 101.5 | 123.5 | 168.6 | 98.96 | 108.8 | 135.12 |  |  |  | 89.8 | 113.28 | 125.8 | 175.28 | 89.8 | 414 | 521.6
393 | 101.6 | 539.3 | 169.4 | 172.7 | 135.7 | 101.4 | 123.4 | 168.4 | 98.84 | 108.7 | 134.98 |  |  |  | 89.7 | 113.12 | 125.7 | 175.12 | 89.7 | 413.5 | 521.4
394 | 101.5 | 538.6 | 169.2 | 172.4 | 135.6 | 101.4 | 123.4 | 168.2 | 98.72 | 108.6 | 134.84 |  |  |  | 89.6 | 112.96 | 125.6 | 174.96 | 89.6 | 413 | 521.2
395 | 101.4 | 537.8 | 169 | 172.2 | 135.5 | 101.3 | 123.3 | 168 | 98.6 | 108.5 | 134.7 |  |  |  | 89.5 | 112.8 | 125.5 | 174.8 | 89.5 | 412.5 | 521
396 | 101.3 | 537 | 168.8 | 172 | 135.4 | 101.2 | 123.2 | 167.8 | 98.48 | 108.4 | 134.56 |  |  |  | 89.4 | 112.64 | 125.4 | 174.64 | 89.4 | 412 | 520.8
397 | 101.2 | 536.3 | 168.6 | 171.7 | 135.3 | 101.1 | 123.1 | 167.6 | 98.36 | 108.3 | 134.42 |  |  |  | 89.3 | 112.48 | 125.3 | 174.48 | 89.3 | 411.5 | 520.6
398 | 101.2 | 535.5 | 168.4 | 171.5 | 135.2 | 101.1 | 123.1 | 167.4 | 98.24 | 108.2 | 134.28 |  |  |  | 89.2 | 112.32 | 125.2 | 174.32 | 89.2 | 411 | 520.4
399 | 101.1 | 534.8 | 168.2 | 171.2 | 135.1 | 101 | 123 | 167.2 | 98.12 | 108.1 | 134.14 |  |  |  | 89.1 | 112.16 | 125.1 | 174.16 | 89.1 | 410.5 | 520.2
400 | 101 | 534 | 168 | 171 | 135 | 101 | 122.9 | 167 | 98 | 108 | 134 |  |  | 315 | 89 | 112 | 125 | 174 | 89 | 410 | 520 |  |  |  | 475
401 | 101 | 533.1 | 167.8 | 170.8 | 134.9 | 100.9 | 122.9 | 166.8 | 97.94 | 107.9 | 133.88 |  |  |  | 88.92 | 111.92 | 124.92 | 173.88 | 88.92 | 409.4 | 519.8
402 | 100.9 | 532.2 | 167.6 | 170.6 | 134.8 | 100.9 | 122.8 | 166.6 | 97.88 | 107.8 | 133.76 |  |  |  | 88.84 | 111.84 | 124.84 | 173.76 | 88.84 | 408.8 | 519.6
403 | 100.9 | 531.2 | 167.4 | 170.4 | 134.8 | 100.9 | 122.7 | 166.4 | 97.82 | 107.7 | 133.64 |  |  |  | 88.76 | 111.76 | 124.76 | 173.64 | 88.76 | 408.2 | 519.4
404 | 100.8 | 530.3 | 167.2 | 170.2 | 134.7 | 100.8 | 122.6 | 166.2 | 97.76 | 107.6 | 133.52 |  |  |  | 88.68 | 111.68 | 124.68 | 173.52 | 88.68 | 407.6 | 519.2
405 | 100.8 | 529.4 | 167 | 170 | 134.6 | 100.8 | 122.6 | 166 | 97.7 | 107.5 | 133.4 |  |  |  | 88.6 | 111.6 | 124.6 | 173.4 | 88.6 | 407 | 519
406 | 100.8 | 528.5 | 166.8 | 169.8 | 134.5 | 100.8 | 122.5 | 165.8 | 97.64 | 107.4 | 133.28 |  |  |  | 88.52 | 111.52 | 124.52 | 173.28 | 88.52 | 406.4 | 518.8
407 | 100.7 | 527.6 | 166.6 | 169.6 | 134.4 | 100.7 | 122.4 | 165.6 | 97.58 | 107.3 | 133.16 |  |  |  | 88.44 | 111.44 | 124.44 | 173.16 | 88.44 | 405.8 | 518.6
408 | 100.7 | 526.6 | 166.4 | 169.4 | 134.4 | 100.7 | 122.4 | 165.4 | 97.52 | 107.2 | 133.04 |  |  |  | 88.36 | 111.36 | 124.36 | 173.04 | 88.36 | 405.2 | 518.4
409 | 100.6 | 525.7 | 166.2 | 169.2 | 134.3 | 100.6 | 122.3 | 165.2 | 97.46 | 107.1 | 132.92 |  |  |  | 88.28 | 111.28 | 124.28 | 172.92 | 88.28 | 404.6 | 518.2
410 | 100.6 | 524.8 | 166 | 169 | 134.2 | 100.6 | 122.2 | 165 | 97.4 | 107 | 132.8 |  |  |  | 88.2 | 111.2 | 124.2 | 172.8 | 88.2 | 404 | 518
411 | 100.6 | 523.9 | 165.8 | 168.8 | 134.1 | 100.6 | 122.1 | 164.8 | 97.34 | 106.9 | 132.68 |  |  |  | 88.12 | 111.12 | 124.12 | 172.68 | 88.12 | 403.4 | 517.8
412 | 100.5 | 523 | 165.6 | 168.6 | 134 | 100.5 | 122.1 | 164.6 | 97.28 | 106.8 | 132.56 |  |  |  | 88.04 | 111.04 | 124.04 | 172.56 | 88.04 | 402.8 | 517.6
413 | 100.5 | 522 | 165.4 | 168.4 | 134 | 100.5 | 122 | 164.4 | 97.22 | 106.7 | 132.44 |  |  |  | 87.96 | 110.96 | 123.96 | 172.44 | 87.96 | 402.2 | 517.4
414 | 100.4 | 521.1 | 165.2 | 168.2 | 133.9 | 100.5 | 121.9 | 164.2 | 97.16 | 106.6 | 132.32 |  |  |  | 87.88 | 110.88 | 123.88 | 172.32 | 87.88 | 401.6 | 517.2
415 | 100.4 | 520.2 | 165 | 168 | 133.8 | 100.4 | 121.9 | 164 | 97.1 | 106.5 | 132.2 |  |  |  | 87.8 | 110.8 | 123.8 | 172.2 | 87.8 | 401 | 517
416 | 100.4 | 519.3 | 164.8 | 167.8 | 133.7 | 100.4 | 121.8 | 163.8 | 97.04 | 106.4 | 132.08 |  |  |  | 87.72 | 110.72 | 123.72 | 172.08 | 87.72 | 400.4 | 516.8
417 | 100.3 | 518.4 | 164.6 | 167.6 | 133.6 | 100.4 | 121.7 | 163.6 | 96.98 | 106.3 | 131.96 |  |  |  | 87.64 | 110.64 | 123.64 | 171.96 | 87.64 | 399.8 | 516.6
418 | 100.3 | 517.4 | 164.4 | 167.4 | 133.6 | 100.3 | 121.6 | 163.4 | 96.92 | 106.2 | 131.84 |  |  |  | 87.56 | 110.56 | 123.56 | 171.84 | 87.56 | 399.2 | 516.4
419 | 100.2 | 516.5 | 164.2 | 167.2 | 133.5 | 100.3 | 121.6 | 163.2 | 96.86 | 106.1 | 131.72 |  |  |  | 87.48 | 110.48 | 123.48 | 171.72 | 87.48 | 398.6 | 516.2
420 | 100.2 | 515.6 | 164 | 167 | 133.4 | 100.2 | 121.5 | 163 | 96.8 | 106 | 131.6 |  |  |  | 87.4 | 110.4 | 123.4 | 171.6 | 87.4 | 398 | 516
421 | 100.2 | 514.7 | 163.8 | 166.8 | 133.3 | 100.2 | 121.4 | 162.8 | 96.74 | 105.9 | 131.48 |  |  |  | 87.32 | 110.32 | 123.32 | 171.48 | 87.32 | 397.4 | 515.8
422 | 100.1 | 513.8 | 163.6 | 166.6 | 133.2 | 100.2 | 121.4 | 162.6 | 96.68 | 105.8 | 131.36 |  |  |  | 87.24 | 110.24 | 123.24 | 171.36 | 87.24 | 396.8 | 515.6
423 | 100.1 | 512.8 | 163.4 | 166.4 | 133.2 | 100.1 | 121.3 | 162.4 | 96.62 | 105.7 | 131.24 |  |  |  | 87.16 | 110.16 | 123.16 | 171.24 | 87.16 | 396.2 | 515.4
424 | 100 | 511.9 | 163.2 | 166.2 | 133.1 | 100.1 | 121.2 | 162.2 | 96.56 | 105.6 | 131.12 |  |  |  | 87.08 | 110.08 | 123.08 | 171.12 | 87.08 | 395.6 | 515.2
425 | 100 | 511 | 163 | 166 | 133 | 100.1 | 121.1 | 162 | 96.5 | 105.5 | 131 |  |  |  | 87 | 110 | 123 | 171 | 87 | 395 | 515
426 | 100 | 510 | 162.8 | 165.8 | 132.9 | 100 | 121.1 | 161.8 | 96.44 | 105.4 | 130.88 |  |  |  | 86.92 | 109.92 | 122.92 | 170.88 | 86.92 | 394.4 | 514.8
427 | 99.9 | 508.9 | 162.6 | 165.7 | 132.8 | 100 | 121 | 161.7 | 96.38 | 105.3 | 130.76 |  |  |  | 86.84 | 109.84 | 122.84 | 170.76 | 86.84 | 393.8 | 514.6
428 | 99.9 | 507.9 | 162.4 | 165.5 | 132.8 | 100 | 120.9 | 161.5 | 96.32 | 105.2 | 130.64 |  |  |  | 86.76 | 109.76 | 122.76 | 170.64 | 86.76 | 393.2 | 514.4
429 | 99.8 | 506.8 | 162.2 | 165.4 | 132.7 | 99.9 | 120.9 | 161.4 | 96.26 | 105.1 | 130.52 |  |  |  | 86.68 | 109.68 | 122.68 | 170.52 | 86.68 | 392.6 | 514.2
430 | 99.8 | 505.8 | 162 | 165.2 | 132.6 | 99.9 | 120.8 | 161.2 | 96.2 | 105 | 130.4 |  |  |  | 86.6 | 109.6 | 122.6 | 170.4 | 86.6 | 392 | 514
431 | 99.7 | 504.8 | 161.8 | 165 | 132.5 | 99.9 | 120.7 | 161 | 96.14 | 104.9 | 130.28 |  |  |  | 86.52 | 109.52 | 122.52 | 170.28 | 86.52 | 391.4 | 513.8
432 | 99.7 | 503.7 | 161.6 | 164.9 | 132.4 | 99.8 | 120.6 | 160.9 | 96.08 | 104.8 | 130.16 |  |  |  | 86.44 | 109.44 | 122.44 | 170.16 | 86.44 | 390.8 | 513.6
433 | 99.6 | 502.7 | 161.4 | 164.7 | 132.4 | 99.8 | 120.6 | 160.7 | 96.02 | 104.7 | 130.04 |  |  |  | 86.36 | 109.36 | 122.36 | 170.04 | 86.36 | 390.2 | 513.4
434 | 99.6 | 501.6 | 161.2 | 164.6 | 132.3 | 99.7 | 120.5 | 160.6 | 95.96 | 104.6 | 129.92 |  |  |  | 86.28 | 109.28 | 122.28 | 169.92 | 86.28 | 389.6 | 513.2
435 | 99.6 | 500.6 | 161 | 164.4 | 132.2 | 99.7 | 120.4 | 160.4 | 95.9 | 104.5 | 129.8 |  |  |  | 86.2 | 109.2 | 122.2 | 169.8 | 86.2 | 389 | 513
436 | 99.5 | 499.6 | 160.8 | 164.2 | 132.1 | 99.7 | 120.4 | 160.2 | 95.84 | 104.4 | 129.68 |  |  |  | 86.12 | 109.12 | 122.12 | 169.68 | 86.12 | 388.4 | 512.8
437 | 99.5 | 498.5 | 160.6 | 164.1 | 132 | 99.6 | 120.3 | 160.1 | 95.78 | 104.3 | 129.56 |  |  |  | 86.04 | 109.04 | 122.04 | 169.56 | 86.04 | 387.8 | 512.6
438 | 99.4 | 497.5 | 160.4 | 163.9 | 132 | 99.6 | 120.2 | 159.9 | 95.72 | 104.2 | 129.44 |  |  |  | 85.96 | 108.96 | 121.96 | 169.44 | 85.96 | 387.2 | 512.4
439 | 99.4 | 496.4 | 160.2 | 163.8 | 131.9 | 99.6 | 120.1 | 159.8 | 95.66 | 104.1 | 129.32 |  |  |  | 85.88 | 108.88 | 121.88 | 169.32 | 85.88 | 386.6 | 512.2
440 | 99.3 | 495.4 | 160 | 163.6 | 131.8 | 99.5 | 120.1 | 159.6 | 95.6 | 104 | 129.2 |  |  |  | 85.8 | 108.8 | 121.8 | 169.2 | 85.8 | 386 | 512
441 | 99.3 | 494.4 | 159.8 | 163.4 | 131.7 | 99.5 | 120 | 159.4 | 95.54 | 103.9 | 129.08 |  |  |  | 85.72 | 108.72 | 121.72 | 169.08 | 85.72 | 385.4 | 511.8
442 | 99.3 | 493.3 | 159.6 | 163.3 | 131.6 | 99.4 | 119.9 | 159.3 | 95.48 | 103.8 | 128.96 |  |  |  | 85.64 | 108.64 | 121.64 | 168.96 | 85.64 | 384.8 | 511.6
443 | 99.2 | 492.3 | 159.4 | 163.1 | 131.6 | 99.4 | 119.9 | 159.1 | 95.42 | 103.7 | 128.84 |  |  |  | 85.56 | 108.56 | 121.56 | 168.84 | 85.56 | 384.2 | 511.4
444 | 99.2 | 491.2 | 159.2 | 163 | 131.5 | 99.4 | 119.8 | 159 | 95.36 | 103.6 | 128.72 |  |  |  | 85.48 | 108.48 | 121.48 | 168.72 | 85.48 | 383.6 | 511.2
445 | 99.1 | 490.2 | 159 | 162.8 | 131.4 | 99.3 | 119.7 | 158.8 | 95.3 | 103.5 | 128.6 |  |  |  | 85.4 | 108.4 | 121.4 | 168.6 | 85.4 | 383 | 511
446 | 99.1 | 489.2 | 158.8 | 162.6 | 131.3 | 99.3 | 119.6 | 158.6 | 95.24 | 103.4 | 128.48 |  |  |  | 85.32 | 108.32 | 121.32 | 168.48 | 85.32 | 382.4 | 510.8
447 | 99 | 488.1 | 158.6 | 162.5 | 131.2 | 99.3 | 119.6 | 158.5 | 95.18 | 103.3 | 128.36 |  |  |  | 85.24 | 108.24 | 121.24 | 168.36 | 85.24 | 381.8 | 510.6
448 | 99 | 487.1 | 158.4 | 162.3 | 131.2 | 99.2 | 119.5 | 158.3 | 95.12 | 103.2 | 128.24 |  |  |  | 85.16 | 108.16 | 121.16 | 168.24 | 85.16 | 381.2 | 510.4
449 | 98.9 | 486 | 158.2 | 162.2 | 131.1 | 99.2 | 119.4 | 158.2 | 95.06 | 103.1 | 128.12 |  |  |  | 85.08 | 108.08 | 121.08 | 168.12 | 85.08 | 380.6 | 510.2
450 | 98.9 | 485 | 158 | 162 | 131 | 99.1 | 119.4 | 158 | 95 | 103 | 128 |  |  |  | 85 | 108 | 121 | 168 | 85 | 380 | 510 |  |  |  | 420
451 | 98.8 | 483.7 | 157.8 | 161.8 | 131 | 99.1 | 119.3 | 157.8 | 94.94 | 102.94 | 127.88 |  |  |  | 84.92 | 107.94 | 120.96 | 167.96 | 84.92 | 379.4 | 509.6
452 | 98.8 | 482.4 | 157.6 | 161.7 | 130.9 | 99.1 | 119.2 | 157.7 | 94.88 | 102.88 | 127.76 |  |  |  | 84.84 | 107.88 | 120.92 | 167.92 | 84.84 | 378.8 | 509.2
453 | 98.7 | 481 | 157.4 | 161.5 | 130.9 | 99 | 119.1 | 157.5 | 94.82 | 102.82 | 127.64 |  |  |  | 84.76 | 107.82 | 120.88 | 167.88 | 84.76 | 378.2 | 508.8
454 | 98.6 | 479.7 | 157.2 | 161.4 | 130.8 | 99 | 119.1 | 157.4 | 94.76 | 102.76 | 127.52 |  |  |  | 84.68 | 107.76 | 120.84 | 167.84 | 84.68 | 377.6 | 508.4
455 | 98.5 | 478.4 | 157 | 161.2 | 130.8 | 98.9 | 119 | 157.2 | 94.7 | 102.7 | 127.4 |  |  |  | 84.6 | 107.7 | 120.8 | 167.8 | 84.6 | 377 | 508
456 | 98.5 | 477.1 | 156.8 | 161 | 130.8 | 98.9 | 118.9 | 157 | 94.64 | 102.64 | 127.28 |  |  |  | 84.52 | 107.64 | 120.76 | 167.76 | 84.52 | 376.4 | 507.6
457 | 98.4 | 475.8 | 156.6 | 160.9 | 130.7 | 98.8 | 118.9 | 156.9 | 94.58 | 102.58 | 127.16 |  |  |  | 84.44 | 107.58 | 120.72 | 167.72 | 84.44 | 375.8 | 507.2
458 | 98.3 | 474.4 | 156.4 | 160.7 | 130.7 | 98.7 | 118.8 | 156.7 | 94.52 | 102.52 | 127.04 |  |  |  | 84.36 | 107.52 | 120.68 | 167.68 | 84.36 | 375.2 | 506.8
459 | 98.3 | 473.1 | 156.2 | 160.6 | 130.6 | 98.6 | 118.7 | 156.6 | 94.46 | 102.46 | 126.92 |  |  |  | 84.28 | 107.46 | 120.64 | 167.64 | 84.28 | 374.6 | 506.4
460 | 98.2 | 471.8 | 156 | 160.4 | 130.6 | 98.6 | 118.6 | 156.4 | 94.4 | 102.4 | 126.8 |  |  |  | 84.2 | 107.4 | 120.6 | 167.6 | 84.2 | 374 | 506
461 | 98.1 | 470.5 | 155.8 | 160.2 | 130.6 | 98.5 | 118.6 | 156.2 | 94.34 | 102.34 | 126.68 |  |  |  | 84.12 | 107.34 | 120.56 | 167.56 | 84.12 | 373.4 | 505.6
462 | 98 | 469.2 | 155.6 | 160.1 | 130.5 | 98.4 | 118.5 | 156.1 | 94.28 | 102.28 | 126.56 |  |  |  | 84.04 | 107.28 | 120.52 | 167.52 | 84.04 | 372.8 | 505.2
463 | 98 | 467.8 | 155.4 | 159.9 | 130.5 | 98.4 | 118.4 | 155.9 | 94.22 | 102.22 | 126.44 |  |  |  | 83.96 | 107.22 | 120.48 | 167.48 | 83.96 | 372.2 | 504.8
464 | 97.9 | 466.5 | 155.2 | 159.8 | 130.4 | 98.3 | 118.4 | 155.8 | 94.16 | 102.16 | 126.32 |  |  |  | 83.88 | 107.16 | 120.44 | 167.44 | 83.88 | 371.6 | 504.4
465 | 97.8 | 465.2 | 155 | 159.6 | 130.4 | 98.2 | 118.3 | 155.6 | 94.1 | 102.1 | 126.2 |  |  |  | 83.8 | 107.1 | 120.4 | 167.4 | 83.8 | 371 | 504
466 | 97.7 | 463.9 | 154.8 | 159.4 | 130.4 | 98.1 | 118.2 | 155.4 | 94.04 | 102.04 | 126.08 |  |  |  | 83.72 | 107.04 | 120.36 | 167.36 | 83.72 | 370.4 | 503.6
467 | 97.7 | 462.6 | 154.6 | 159.3 | 130.3 | 98.1 | 118.1 | 155.3 | 93.98 | 101.98 | 125.96 |  |  |  | 83.64 | 106.98 | 120.32 | 167.32 | 83.64 | 369.8 | 503.2
468 | 97.6 | 461.2 | 154.4 | 159.1 | 130.3 | 98 | 118.1 | 155.1 | 93.92 | 101.92 | 125.84 |  |  |  | 83.56 | 106.92 | 120.28 | 167.28 | 83.56 | 369.2 | 502.8
469 | 97.5 | 459.9 | 154.2 | 159 | 130.2 | 97.9 | 118 | 155 | 93.86 | 101.86 | 125.72 |  |  |  | 83.48 | 106.86 | 120.24 | 167.24 | 83.48 | 368.6 | 502.4
470 | 97.5 | 458.6 | 154 | 158.8 | 130.2 | 97.9 | 117.9 | 154.8 | 93.8 | 101.8 | 125.6 |  |  |  | 83.4 | 106.8 | 120.2 | 167.2 | 83.4 | 368 | 502
471 | 97.4 | 457.3 | 153.8 | 158.6 | 130.2 | 97.8 | 117.9 | 154.6 | 93.74 | 101.74 | 125.48 |  |  |  | 83.32 | 106.74 | 120.16 | 167.16 | 83.32 | 367.4 | 501.6
472 | 97.3 | 456 | 153.6 | 158.5 | 130.1 | 97.7 | 117.8 | 154.5 | 93.68 | 101.68 | 125.36 |  |  |  | 83.24 | 106.68 | 120.12 | 167.12 | 83.24 | 366.8 | 501.2
473 | 97.2 | 454.6 | 153.4 | 158.3 | 130.1 | 97.6 | 117.7 | 154.3 | 93.62 | 101.62 | 125.24 |  |  |  | 83.16 | 106.62 | 120.08 | 167.08 | 83.16 | 366.2 | 500.8
474 | 97.2 | 453.3 | 153.2 | 158.2 | 130 | 97.6 | 117.6 | 154.2 | 93.56 | 101.56 | 125.12 |  |  |  | 83.08 | 106.56 | 120.04 | 167.04 | 83.08 | 365.6 | 500.4
475 | 97.1 | 452 | 153 | 158 | 130 | 97.5 | 117.6 | 154 | 93.5 | 101.5 | 125 |  |  |  | 83 | 106.5 | 120 | 167 | 83 | 365 | 500
476 | 97 | 450.6 | 152.8 | 157.8 | 130 | 97.4 | 117.5 | 153.8 | 93.44 | 101.44 | 124.88 |  |  |  | 82.92 | 106.44 | 119.96 | 166.96 | 82.92 | 364.4 | 499.6
477 | 96.9 | 449.1 | 152.6 | 157.7 | 129.9 | 97.4 | 117.4 | 153.7 | 93.38 | 101.38 | 124.76 |  |  |  | 82.84 | 106.38 | 119.92 | 166.92 | 82.84 | 363.8 | 499.2
478 | 96.9 | 447.7 | 152.4 | 157.5 | 129.9 | 97.3 | 117.4 | 153.5 | 93.32 | 101.32 | 124.64 |  |  |  | 82.76 | 106.32 | 119.88 | 166.88 | 82.76 | 363.2 | 498.8
479 | 96.8 | 446.2 | 152.2 | 157.4 | 129.8 | 97.2 | 117.3 | 153.4 | 93.26 | 101.26 | 124.52 |  |  |  | 82.68 | 106.26 | 119.84 | 166.84 | 82.68 | 362.6 | 498.4
480 | 96.7 | 444.8 | 152 | 157.2 | 129.8 | 97.1 | 117.2 | 153.2 | 93.2 | 101.2 | 124.4 |  |  |  | 82.6 | 106.2 | 119.8 | 166.8 | 82.6 | 362 | 498
481 | 96.6 | 443.4 | 151.8 | 157 | 129.8 | 97.1 | 117.1 | 153 | 93.14 | 101.14 | 124.28 |  |  |  | 82.52 | 106.14 | 119.76 | 166.76 | 82.52 | 361.4 | 497.6
482 | 96.6 | 441.9 | 151.6 | 156.9 | 129.7 | 97 | 117.1 | 152.9 | 93.08 | 101.08 | 124.16 |  |  |  | 82.44 | 106.08 | 119.72 | 166.72 | 82.44 | 360.8 | 497.2
483 | 96.5 | 440.5 | 151.4 | 156.7 | 129.7 | 96.9 | 117 | 152.7 | 93.02 | 101.02 | 124.04 |  |  |  | 82.36 | 106.02 | 119.68 | 166.68 | 82.36 | 360.2 | 496.8
484 | 96.4 | 439 | 151.2 | 156.6 | 129.6 | 96.9 | 116.9 | 152.6 | 92.96 | 100.96 | 123.92 |  |  |  | 82.28 | 105.96 | 119.64 | 166.64 | 82.28 | 359.6 | 496.4
485 | 96.3 | 437.6 | 151 | 156.4 | 129.6 | 96.8 | 116.9 | 152.4 | 92.9 | 100.9 | 123.8 |  |  |  | 82.2 | 105.9 | 119.6 | 166.6 | 82.2 | 359 | 496
486 | 96.3 | 436.2 | 150.8 | 156.2 | 129.6 | 96.7 | 116.8 | 152.2 | 92.84 | 100.84 | 123.68 |  |  |  | 82.12 | 105.84 | 119.56 | 166.56 | 82.12 | 358.4 | 495.6
487 | 96.2 | 434.7 | 150.6 | 156.1 | 129.5 | 96.6 | 116.7 | 152.1 | 92.78 | 100.78 | 123.56 |  |  |  | 82.04 | 105.78 | 119.52 | 166.52 | 82.04 | 357.8 | 495.2
488 | 96.1 | 433.3 | 150.4 | 155.9 | 129.5 | 96.6 | 116.6 | 151.9 | 92.72 | 100.72 | 123.44 |  |  |  | 81.96 | 105.72 | 119.48 | 166.48 | 81.96 | 357.2 | 494.8
489 | 96 | 431.8 | 150.2 | 155.8 | 129.4 | 96.5 | 116.6 | 151.8 | 92.66 | 100.66 | 123.32 |  |  |  | 81.88 | 105.66 | 119.44 | 166.44 | 81.88 | 356.6 | 494.4
490 | 96 | 430.4 | 150 | 155.6 | 129.4 | 96.4 | 116.5 | 151.6 | 92.6 | 100.6 | 123.2 |  |  |  | 81.8 | 105.6 | 119.4 | 166.4 | 81.8 | 356 | 494
491 | 95.9 | 429 | 149.8 | 155.4 | 129.4 | 96.4 | 116.4 | 151.4 | 92.54 | 100.54 | 123.08 |  |  |  | 81.72 | 105.54 | 119.36 | 166.36 | 81.72 | 355.4 | 493.6
492 | 95.8 | 427.5 | 149.6 | 155.3 | 129.3 | 96.3 | 116.4 | 151.3 | 92.48 | 100.48 | 122.96 |  |  |  | 81.64 | 105.48 | 119.32 | 166.32 | 81.64 | 354.8 | 493.2
493 | 95.7 | 426.1 | 149.4 | 155.1 | 129.3 | 96.2 | 116.3 | 151.1 | 92.42 | 100.42 | 122.84 |  |  |  | 81.56 | 105.42 | 119.28 | 166.28 | 81.56 | 354.2 | 492.8
494 | 95.7 | 424.6 | 149.2 | 155 | 129.2 | 96.1 | 116.2 | 151 | 92.36 | 100.36 | 122.72 |  |  |  | 81.48 | 105.36 | 119.24 | 166.24 | 81.48 | 353.6 | 492.4
495 | 95.6 | 423.2 | 149 | 154.8 | 129.2 | 96.1 | 116.1 | 150.8 | 92.3 | 100.3 | 122.6 |  |  |  | 81.4 | 105.3 | 119.2 | 166.2 | 81.4 | 353 | 492
496 | 95.5 | 421.8 | 148.8 | 154.6 | 129.2 | 96 | 116.1 | 150.6 | 92.24 | 100.24 | 122.48 |  |  |  | 81.32 | 105.24 | 119.16 | 166.16 | 81.32 | 352.4 | 491.6
497 | 95.4 | 420.3 | 148.6 | 154.5 | 129.1 | 95.9 | 116 | 150.5 | 92.18 | 100.18 | 122.36 |  |  |  | 81.24 | 105.18 | 119.12 | 166.12 | 81.24 | 351.8 | 491.2
498 | 95.4 | 418.9 | 148.4 | 154.3 | 129.1 | 95.9 | 115.9 | 150.3 | 92.12 | 100.12 | 122.24 |  |  |  | 81.16 | 105.12 | 119.08 | 166.08 | 81.16 | 351.2 | 490.8
499 | 95.3 | 417.4 | 148.2 | 154.2 | 129 | 95.8 | 115.9 | 150.2 | 92.06 | 100.06 | 122.12 |  |  |  | 81.08 | 105.06 | 119.04 | 166.04 | 81.08 | 350.6 | 490.4
500 | 95.2 | 416 | 148 | 154 | 129 | 95.7 | 115.8 | 150 | 92 | 100 | 122 |  |  |  | 81 | 105 | 119 | 166 | 81 | 350 | 490 |  |  |  | 375
501 | [8 empty] | 91.96 | [11 empty] | 489.4
502 | [8 empty] | 91.92 | [11 empty] | 488.8
503 | [8 empty] | 91.88 | [11 empty] | 488.2
504 | [8 empty] | 91.84 | [11 empty] | 487.6
505 | [8 empty] | 91.8 | [11 empty] | 487
506 | [8 empty] | 91.76 | [11 empty] | 486.4
507 | [8 empty] | 91.72 | [11 empty] | 485.8
508 | [8 empty] | 91.68 | [11 empty] | 485.2
509 | [8 empty] | 91.64 | [11 empty] | 484.6
510 | [8 empty] | 91.6 | [8 empty] | 96 |  | 151 | 484
511 | [8 empty] | 91.56 | [11 empty] | 483.4
512 | [8 empty] | 91.52 | [11 empty] | 482.8
513 | [8 empty] | 91.48 | [11 empty] | 482.2
514 | [8 empty] | 91.44 | [11 empty] | 481.6
515 | [8 empty] | 91.4 | [11 empty] | 481
516 | [8 empty] | 91.36 | [11 empty] | 480.4
517 | [8 empty] | 91.32 | [11 empty] | 479.8
518 | [8 empty] | 91.28 | [11 empty] | 479.2
519 | [8 empty] | 91.24 | [11 empty] | 478.6
520 | [8 empty] | 91.2 | [10 empty] | 127 | 478
521 | [8 empty] | 91.16 | [11 empty] | 477.4
522 | [8 empty] | 91.12 | [11 empty] | 476.8
523 | [8 empty] | 91.08 | [11 empty] | 476.2
524 | [8 empty] | 91.04 | [11 empty] | 475.6
525 | [8 empty] | 91 | [11 empty] | 475
526 | [8 empty] | 90.96 | [11 empty] | 474.4
527 | [8 empty] | 90.92 | [11 empty] | 473.8
528 | [8 empty] | 90.88 | [11 empty] | 473.2
529 | [8 empty] | 90.84 | [11 empty] | 472.6
530 | [8 empty] | 90.8 | [7 empty] | 149 |  |  | 104 | 472
531 | [8 empty] | 90.76 | [11 empty] | 471.4
532 | [8 empty] | 90.72 | [11 empty] | 470.8
533 | [8 empty] | 90.68 | [11 empty] | 470.2
534 | [8 empty] | 90.64 | [11 empty] | 469.6
535 | [8 empty] | 90.6 | [11 empty] | 469
536 | [8 empty] | 90.56 | [11 empty] | 468.4
537 | [8 empty] | 90.52 | [11 empty] | 467.8
538 | [8 empty] | 90.48 | [11 empty] | 467.2
539 | [8 empty] | 90.44 | [11 empty] | 466.6
540 | [8 empty] | 90.4 | [7 empty] | 136 |  |  |  | 466
541 | [8 empty] | 90.36 | [11 empty] | 465.4
542 | [8 empty] | 90.32 | [11 empty] | 464.8
543 | [8 empty] | 90.28 | [11 empty] | 464.2
544 | [8 empty] | 90.24 | [11 empty] | 463.6
545 | [8 empty] | 90.2 | [11 empty] | 463
546 | [8 empty] | 90.16 | [11 empty] | 462.4
547 | [8 empty] | 90.12 | [11 empty] | 461.8
548 | [8 empty] | 90.08 | [11 empty] | 461.2
549 | [8 empty] | 90.04 | [11 empty] | 460.6
550 | [8 empty] | 90 | [7 empty] | 123 |  |  |  | 460

## Pomocnicza_kołnierze
STANDARD | CLASS | DN | Helper | Dzk | D0 | N1 | Dz | do | Dzp | dwu | dzu | h | Gu | ls | ns | M | TYPE OF GASKET |  | Helper: | PN25-DN25 | Gasket material |  | m | y
EN | PN6 | 10 | PN6-DN10 | 75 | 50 | 26 | 17.2 | 11 | 35 |  |  | 10 |  | 10 | 4 | 10 |  | A | 115 |  | Rubber without fabric or high percentage of asbestos fibre | below 75 BS and IRH | 0.5 | 0
EN | PN6 | 15 | PN6-DN15 | 80 | 55 | 30 | 21.3 | 11 | 40 |  |  | 10 |  | 12 | 4 | 10 |  | B |  |  |  | 75 BS or higher | 1 | 1.4
EN | PN6 | 20 | PN6-DN20 | 90 | 65 | 38 | 26.9 | 11 | 50 |  |  | 12 |  | 12 | 4 | 10 |  | C | 85 |  | Rubber with cotton fabric insertion |  | 1.25 | 2.8
EN | PN6 | 25 | PN6-DN25 | 100 | 75 | 42 | 33.7 | 11 | 60 |  |  | 12 |  | 15 | 4 | 10 |  | Ds | 46 |  | Non asbestos fibre based sheet gasket | thickness 2mm | 2.3 | 40
EN | PN6 | 32 | PN6-DN32 | 120 | 90 | 55 | 42.4 | 14 | 70 |  |  | 12 |  | 15 | 4 | 12 |  | Dz | 33.7 |  |  | thickness 3mm | 2.4 | 20
EN | PN6 | 40 | PN6-DN40 | 130 | 100 | 62 | 48.3 | 14 | 80 |  |  | 11 |  | 17 | 4 | 12 |  | do | 14 |  | PTFE based sheet gasket | thickness 2mm | 1.6 | 15
EN | PN6 | 50 | PN6-DN50 | 140 | 110 | 74 | 60.3 | 14 | 90 |  |  | 11 |  | 16 | 4 | 12 |  | dpz | 68 |  |  | thickness 3mm | 1.4 | 10
EN | PN6 | 65 | PN6-DN65 | 160 | 130 | 88 | 76.1 | 14 | 110 |  |  | 11 |  | 15 | 4 | 12 |  | duw | 41 |  | graphite based sheet gasket |  | 1.5 | 20
EN | PN6 | 80 | PN6-DN80 | 190 | 150 | 102 | 88.9 | 18 | 128 |  |  | 13 |  | 16 | 4 | 16 |  | duz | 53 |  | Spiral-wound metal (external and internal ring) | Standard with graphite filler | 2.5 | 60
EN | PN6 | 100 | PN6-DN100 | 210 | 170 | 130 | 114.3 | 18 | 148 |  |  | 13 |  | 19 | 4 | 16 |  | e | 16 |  |  | Standard with PTFE filler | 2.4 | 60
EN | PN6 | 125 | PN6-DN125 | 240 | 200 | 155 | 139.7 | 18 | 178 |  |  | 15 |  | 20 | 8 | 16 |  | gn |  |  |  | Low Stress with graphite filler | 1.2 | 20
EN | PN6 | 150 | PN6-DN150 | 265 | 225 | 184 | 168.3 | 18 | 202 |  |  | 15 |  | 18 | 8 | 16 |  | g0 |  |  | Grooved metal gasket | Graphite facing | 2.5 | 60
EN | PN6 | 200 | PN6-DN200 | 320 | 280 | 236 | 219.1 | 18 | 258 |  |  | 17 |  | 20 | 8 | 16 |  | g1 |  |  | Covered metal jacketed | Graphite facing | 2.9 | 20
EN | PN6 | 250 | PN6-DN250 | 375 | 335 | 290 | 273 | 18 | 312 |  |  | 19 |  | 23 | 12 | 16 |  | gu |  |  | Corrugated metal or corrugated metal jacket | Soft aluminium | 2.5 | 20
EN | PN6 | 300 | PN6-DN300 | 440 | 395 | 342 | 323.9 | 22 | 365 |  |  | 18 |  | 25 | 12 | 20 |  | h | 16 |  |  | Soft Copper or brass | 2.75 | 25.5
EN | PN6 | 350 | PN6-DN350 | 490 | 445 | 385 | 355.6 | 22 | 415 |  |  | 18 |  | 25 | 12 | 20 |  | ns | 4 |  |  | Iron or soft steel | 3 | 31
EN | PN6 | 400 | PN6-DN400 | 540 | 495 | 438 | 406.4 | 22 | 465 |  |  | 18 |  | 28 | 16 | 20 | [5 empty] | Monel or (4 to 6) % chromium alloy steel | 3.25 | 37.9
EN | PN6 | 450 | PN6-DN450 | 595 | 550 | 492 | 457.2 | 22 | 520 |  |  | 18 |  | 28 | 16 | 20 | [5 empty] | Stainless steels | 3.5 | 44.8
EN | PN6 | 500 | PN6-DN500 | 645 | 600 | 538 | 508 | 22 | 570 |  |  | 20 |  | 29 | 20 | 20 |  | sruba | M12 |  | Flat metal jacketed | Soft aluminium | 3.25 | 37.9
EN | PN6 | 600 | PN6-DN600 | 755 | 705 | 640 | 609.6 | 26 | 670 |  |  | 25 |  | 24 | 20 | 24 | [5 empty] | Soft Copper or brass | 3.5 | 44.8
EN | PN6 | 700 | PN6-DN700 | 860 | 810 | 740 | 711 | 26 | 775 |  |  | 25 |  | 30 | 24 | 24 | [5 empty] | Iron or soft steel | 3.75 | 52.4
EN | PN6 | 800 | PN6-DN800 | 975 | 920 | 842 | 813 | 30 | 880 |  |  | 25 |  | 30 | 24 | 27 | [5 empty] | Monel | 3.5 | 55.1
EN | PN6 | 900 | PN6-DN900 | 1075 | 1020 | 942 | 914 | 30 | 980 |  |  | 29 |  | 28 | 24 | 27 | [5 empty] | (4 to 6) % chromium alloy steel | 3.75 | 62
EN | PN6 | 1000 | PN6-DN1000 | 1175 | 1120 | 1045 |  | 30 | 1080 |  |  | 33 |  | 28 | 28 | 27 | [5 empty] | Stainless steels | 3.75 | 62
EN | PN6 | 1200 | PN6-DN1200 | 1405 | 1340 | 1248 |  | 33 | 1295 |  |  | 37 |  | 42 | 32 | 30 |  |  |  |  | Corrugated metal | Soft aluminium | 2.75 | 25.5
EN | PN6 | 1400 | PN6-DN1400 | 1630 | 1560 | 1452 |  | 36 | 1510 |  |  | 51 |  | 38 | 36 | 33 | [5 empty] | Soft Copper or brass | 3 | 31
EN | PN6 | 1600 | PN6-DN1600 | 1830 | 1760 | 1655 |  | 36 | 1710 |  |  | 58 |  | 36 | 40 | 33 | [5 empty] | Iron or soft steel | 3.25 | 37.9
EN | PN6 | 1800 | PN6-DN1800 | 2045 | 1970 | 1855 |  | 39 | 1920 |  |  | 64 |  | 44 | 44 | 36 | [5 empty] | Monel or (4 to 6) % chromium alloy steel | 3.5 | 44.8
EN | PN6 | 2000 | PN6-DN2000 | 2265 | 2180 | 2058 |  | 42 | 2125 |  |  | 69 |  | 47 | 48 | 39 | [5 empty] | Stainless steels | 3.75 | 52.4
EN | PN6 | 2200 | PN6-DN2200 | 2475 | 2390 | 2260 |  | 42 | 2335 |  |  | 76 |  | 48 | 52 | 39 |  |  |  |  | Grooved metal | Soft aluminium | 3.25 | 37.9
EN | PN6 | 2400 | PN6-DN2400 | 2685 | 2600 | 2462 |  | 42 | 2545 |  |  | 82 |  | 56 | 56 | 39 | [5 empty] | Soft Copper or brass | 3.5 | 44.8
EN | PN6 | 2600 | PN6-DN2600 | 2905 | 2810 | 2665 |  | 48 | 2750 |  |  | 86 |  | 59 | 60 | 45 | [5 empty] | Iron or soft steel | 3.75 | 52.4
EN | PN6 | 2800 | PN6-DN2800 | 3115 | 3020 | 2865 |  | 48 | 2960 |  |  | 96 |  | 57 | 64 | 45 | [5 empty] | Monel or (4 to 6) % chromium alloy steel | 3.75 | 62
EN | PN6 | 3000 | PN6-DN3000 | 3315 | 3220 | 3068 |  | 48 | 3160 |  |  | 97 |  | 60 | 68 | 45 | [5 empty] | Stainless steels | 4.25 | 69.5
EN | PN6 | 3200 | PN6-DN3200 | 3525 | 3430 | 3272 |  | 48 | 3370 |  |  | 101 |  | 66 | 72 | 45 |  |  |  |  | Solid flat metal | Soft aluminium | 4 | 60.6
EN | PN6 | 3400 | PN6-DN3400 | 3735 | 3640 | 3475 |  | 48 | 3580 |  |  | 105 |  | 69 | 76 | 45 | [5 empty] | Soft Copper or brass | 4.75 | 89.5
EN | PN6 | 3600 | PN6-DN3600 | 3970 | 3860 | 3678 |  | 56 | 3790 |  |  | 119 |  | 70 | 80 | 52 | [5 empty] | Iron or soft steel | 5.5 | 124
EN | PN10 | 10 | PN10-DN10 | 90 | 60 | 28 | 17.2 | 14 | 40 | 24 | 34 | 14 |  | 13 | 4 | 12 | [5 empty] | Monel or (4 to 6) % chromium alloy steel | 6 | 150
EN | PN10 | 15 | PN10-DN15 | 95 | 65 | 32 | 21.3 | 14 | 45 | 29 | 39 | 14 |  | 16 | 4 | 12 | [5 empty] | Stainless steels | 6.5 | 179
EN | PN10 | 20 | PN10-DN20 | 105 | 75 | 40 | 26.9 | 14 | 58 | 34 | 46 | 16 |  | 16 | 4 | 12 |  |  |  |  | Ring joint | Iron or soft steel | 5.5 | 124
EN | PN10 | 25 | PN10-DN25 | 115 | 85 | 46 | 33.7 | 14 | 68 | 41 | 53 | 16 |  | 16 | 4 | 12 | [5 empty] | Monel or (4 to 6) % chromium alloy steel | 6 | 150
EN | PN10 | 32 | PN10-DN32 | 140 | 100 | 56 | 42.4 | 18 | 78 | 49 | 61 | 16 |  | 18 | 4 | 16 | [5 empty] | Stainless steels | 6.5 | 179
EN | PN10 | 40 | PN10-DN40 | 150 | 110 | 64 | 48.3 | 18 | 88 | 56 | 68 | 15 |  | 20 | 4 | 16 |  |  |  |  | Rubber O-rings: | Below 75 BS | 0.21613 | 0.7
EN | PN10 | 50 | PN10-DN50 | 165 | 125 | 74 | 60.3 | 18 | 102 | 70 | 86 | 15 |  | 19 | 4 | 16 | [5 empty] | 75 BS and 85 BS and higher |  | 1.4
EN | PN10 | 65 | PN10-DN65 | 185 | 145 | 92 | 76.1 | 18 | 122 | 86 | 102 | 15 |  | 17 | 8 | 16 |  |  |  |  | Rubber square section rings | Below 75 BS and IRH | 0.14716 | 1
EN | PN10 | 80 | PN10-DN80 | 200 | 160 | 105 | 88.9 | 18 | 138 | 99 | 115 | 17 |  | 20 | 8 | 16 | [5 empty] | 75 BS and 85 BS and IRH |  | 2.8
EN | PN10 | 100 | PN10-DN100 | 220 | 180 | 131 | 114.3 | 18 | 158 | 127 | 143 | 17 |  | 20 | 8 | 16 |  |  |  |  | Rubber T-section rings | Below 75 BS and IRH | 0.18873 | 1
EN | PN10 | 125 | PN10-DN125 | 250 | 210 | 156 | 139.7 | 18 | 188 | 152 | 172 | 19 |  | 21 | 8 | 16 | [5 empty] | 75 and 85 BS and IRH |  | 2.8
EN | PN10 | 150 | PN10-DN150 | 285 | 240 | 184 | 168.3 | 22 | 212 | 179 | 199 | 19 |  | 21 | 8 | 20
EN | PN10 | 200 | PN10-DN200 | 340 | 295 | 234 | 219.1 | 22 | 268 | 228 | 248 | 21 |  | 22 | 8 | 20
EN | PN10 | 250 | PN10-DN250 | 395 | 350 | 292 | 273 | 22 | 320 | 279 | 303 | 23 |  | 26 | 12 | 20
EN | PN10 | 300 | PN10-DN300 | 445 | 400 | 342 | 323.9 | 22 | 370 | 330 | 354 | 22 |  | 26 | 12 | 20
EN | PN10 | 350 | PN10-DN350 | 505 | 460 | 385 | 355.6 | 22 | 430 | 376 | 400 | 22 |  | 26 | 16 | 20
EN | PN10 | 400 | PN10-DN400 | 565 | 515 | 440 | 406.4 | 26 | 482 | 422 | 450 | 22 |  | 30 | 16 | 24
EN | PN10 | 450 | PN10-DN450 | 615 | 565 | 488 | 457.2 | 26 | 532 |  |  | 24 |  | 28 | 20 | 24
EN | PN10 | 500 | PN10-DN500 | 670 | 620 | 542 | 508 | 26 | 585 | 522 | 550 | 24 |  | 31 | 20 | 24
EN | PN10 | 600 | PN10-DN600 | 780 | 725 | 642 | 609.6 | 30 | 685 | 622 | 650 | 25 |  | 34 | 20 | 27
EN | PN10 | 700 | PN10-DN700 | 895 | 840 | 746 | 711 | 30 | 800 | 722 | 756 | 30 |  | 32 | 24 | 27
EN | PN10 | 800 | PN10-DN800 | 1015 | 950 | 850 | 813 | 33 | 905 | 830 | 864 | 33 |  | 40 | 24 | 30
EN | PN10 | 900 | PN10-DN900 | 1115 | 1050 | 950 | 914 | 33 | 1005 | 930 | 964 | 33 |  | 41 | 28 | 30
EN | PN10 | 1000 | PN10-DN1000 | 1230 | 1160 | 1052 |  | 36 | 1110 | 1030 | 1074 | 39 |  | 41 | 28 | 33
EN | PN10 | 1200 | PN10-DN1200 | 1455 | 1380 | 1256 |  | 39 | 1330 |  |  | 50 |  | 52 | 32 | 36
EN | PN10 | 1400 | PN10-DN1400 | 1675 | 1590 | 1460 |  | 42 | 1535 |  |  | 60 |  | 53 | 36 | 39
EN | PN10 | 1600 | PN10-DN1600 | 1915 | 1820 | 1666 |  | 48 | 1760 |  |  | 70 |  | 59 | 40 | 45
EN | PN10 | 1800 | PN10-DN1800 | 2115 | 2020 | 1868 |  | 48 | 1960 |  |  | 80 |  | 60 | 44 | 45
EN | PN10 | 2000 | PN10-DN2000 | 2325 | 2230 | 2072 |  | 48 | 2170 |  |  | 85 |  | 66 | 48 | 45
EN | PN10 | 2200 | PN10-DN2200 | 2550 | 2440 | 2275 |  | 56 | 2370 |  |  | 95 |  | 67 | 52 | 52
EN | PN10 | 2400 | PN10-DN2400 | 2760 | 2650 | 2478 |  | 56 | 2570 |  |  | 105 |  | 73 | 56 | 52
EN | PN10 | 2600 | PN10-DN2600 | 2960 | 2850 | 2680 |  | 56 | 2780 |  |  | 105 |  | 74 | 60 | 52
EN | PN10 | 2800 | PN10-DN2800 | 3180 | 3070 | 2882 |  | 56 | 3000 |  |  | 119 |  | 80 | 64 | 52
EN | PN10 | 3000 | PN10-DN3000 | 3405 | 3290 | 3085 |  | 62 | 3210 |  |  | 127 |  | 80 | 68 | 56
EN | PN16 | 10 | PN16-DN10 | 90 | 60 | 28 | 17.2 | 14 | 40 |  |  | 14 |  | 13 | 4 | 12
EN | PN16 | 15 | PN16-DN15 | 95 | 65 | 32 | 21.3 | 14 | 45 |  |  | 14 |  | 16 | 4 | 12
EN | PN16 | 20 | PN16-DN20 | 105 | 75 | 40 | 26.9 | 14 | 58 |  |  | 16 |  | 16 | 4 | 12
EN | PN16 | 25 | PN16-DN25 | 115 | 85 | 46 | 33.7 | 14 | 68 |  |  | 16 |  | 16 | 4 | 12
EN | PN16 | 32 | PN16-DN32 | 140 | 100 | 56 | 42.4 | 18 | 78 |  |  | 16 |  | 18 | 4 | 16
EN | PN16 | 40 | PN16-DN40 | 150 | 110 | 64 | 48.3 | 18 | 88 |  |  | 15 |  | 20 | 4 | 16
EN | PN16 | 50 | PN16-DN50 | 165 | 125 | 74 | 60.3 | 18 | 102 |  |  | 15 |  | 19 | 4 | 16
EN | PN16 | 65 | PN16-DN65 | 185 | 145 | 92 | 76.1 | 18 | 122 |  |  | 15 |  | 17 | 8 | 16
EN | PN16 | 80 | PN16-DN80 | 200 | 160 | 105 | 88.9 | 18 | 138 |  |  | 17 |  | 20 | 8 | 16
EN | PN16 | 100 | PN16-DN100 | 220 | 180 | 131 | 114.3 | 18 | 158 | 127 | 143 | 17 |  | 20 | 8 | 16
EN | PN16 | 125 | PN16-DN125 | 250 | 210 | 156 | 139.7 | 18 | 188 |  |  | 19 |  | 21 | 8 | 16
EN | PN16 | 150 | PN16-DN150 | 285 | 240 | 184 | 168.3 | 22 | 212 |  |  | 19 |  | 21 | 8 | 20
EN | PN16 | 200 | PN16-DN200 | 340 | 295 | 235 | 219.1 | 22 | 268 |  |  | 21 |  | 22 | 12 | 20
EN | PN16 | 250 | PN16-DN250 | 405 | 355 | 292 | 273 | 26 | 320 |  |  | 23 |  | 28 | 12 | 24
EN | PN16 | 300 | PN16-DN300 | 460 | 410 | 344 | 323.9 | 26 | 378 |  |  | 24 |  | 34 | 12 | 24
EN | PN16 | 350 | PN16-DN350 | 520 | 470 | 390 | 355.6 | 26 | 438 |  |  | 26 |  | 36 | 16 | 24
EN | PN16 | 400 | PN16-DN400 | 580 | 525 | 445 | 406.4 | 30 | 490 |  |  | 28 |  | 37 | 16 | 27
EN | PN16 | 450 | PN16-DN450 | 640 | 585 | 490 | 457.2 | 30 | 550 |  |  | 30 |  | 33 | 20 | 27
EN | PN16 | 500 | PN16-DN500 | 715 | 650 | 548 | 508 | 33 | 610 |  |  | 32 |  | 32 | 20 | 30
EN | PN16 | 600 | PN16-DN600 | 840 | 770 | 670 | 609.6 | 36 | 725 |  |  | 35 |  | 30 | 20 | 33
EN | PN16 | 700 | PN16-DN700 | 910 | 840 | 755 | 711 | 36 | 795 |  |  | 35 |  | 46 | 24 | 33
EN | PN16 | 800 | PN16-DN800 | 1025 | 950 | 855 | 813 | 39 | 900 |  |  | 36 |  | 47 | 24 | 36
EN | PN16 | 900 | PN16-DN900 | 1125 | 1050 | 955 | 914 | 39 | 1000 |  |  | 43 |  | 50 | 28 | 36
EN | PN16 | 1000 | PN16-DN1000 | 1255 | 1170 | 1058 |  | 42 | 1115 |  |  | 54 |  | 56 | 28 | 39
EN | PN16 | 1200 | PN16-DN1200 | 1485 | 1390 | 1262 |  | 48 | 1330 |  |  | 73 |  | 52 | 32 | 45
EN | PN16 | 1400 | PN16-DN1400 | 1685 | 1590 | 1465 |  | 48 | 1530 |  |  | 79 |  | 63 | 36 | 45
EN | PN16 | 1600 | PN16-DN1600 | 1930 | 1820 | 1668 |  | 56 | 1750 |  |  | 97 |  | 67 | 40 | 52
EN | PN16 | 1800 | PN16-DN1800 | 2130 | 2020 | 1870 |  | 56 | 1950 |  |  | 105 |  | 73 | 44 | 52
EN | PN16 | 2000 | PN16-DN2000 | 2345 | 2230 | 2072 |  | 62 | 2150 |  |  | 119 |  | 74 | 48 | 56
EN | PN25 | 10 | PN25-DN10 | 90 | 60 | 28 | 17.2 | 14 | 40 | 24 | 34 | 14 |  | 13 | 4 | 12
EN | PN25 | 15 | PN25-DN15 | 95 | 65 | 32 | 21.3 | 14 | 45 | 29 | 39 | 14 |  | 16 | 4 | 12
EN | PN25 | 20 | PN25-DN20 | 105 | 75 | 40 | 26.9 | 14 | 58 | 34 | 46 | 16 |  | 16 | 4 | 12
EN | PN25 | 25 | PN25-DN25 | 115 | 85 | 46 | 33.7 | 14 | 68 | 41 | 53 | 16 |  | 16 | 4 | 12
EN | PN25 | 32 | PN25-DN32 | 140 | 100 | 56 | 42.4 | 18 | 78 | 49 | 61 | 16 |  | 18 | 4 | 16
EN | PN25 | 40 | PN25-DN40 | 150 | 110 | 64 | 48.3 | 18 | 88 | 56 | 68 | 15 |  | 20 | 4 | 16
EN | PN25 | 50 | PN25-DN50 | 165 | 125 | 75 | 60.3 | 18 | 102 | 70 | 86 | 17 |  | 20 | 4 | 16
EN | PN25 | 65 | PN25-DN65 | 185 | 145 | 90 | 76.1 | 18 | 122 | 86 | 102 | 19 |  | 20 | 8 | 16
EN | PN25 | 80 | PN25-DN80 | 200 | 160 | 105 | 88.9 | 18 | 138 | 99 | 115 | 21 |  | 22 | 8 | 16
EN | PN25 | 100 | PN25-DN100 | 235 | 190 | 134 | 114.3 | 22 | 162 | 127 | 143 | 21 |  | 29 | 8 | 20
EN | PN25 | 125 | PN25-DN125 | 270 | 220 | 162 | 139.7 | 26 | 188 | 152 | 172 | 23 |  | 30 | 8 | 24
EN | PN25 | 150 | PN25-DN150 | 300 | 250 | 192 | 168.3 | 26 | 218 | 179 | 199 | 25 |  | 35 | 8 | 24
EN | PN25 | 200 | PN25-DN200 | 360 | 310 | 244 | 219.1 | 26 | 278 | 228 | 248 | 27 |  | 34 | 12 | 24
EN | PN25 | 250 | PN25-DN250 | 425 | 370 | 298 | 273 | 30 | 335 | 279 | 303 | 29 |  | 38 | 12 | 27
EN | PN25 | 300 | PN25-DN300 | 485 | 430 | 352 | 323.9 | 30 | 395 | 330 | 354 | 30 |  | 40 | 16 | 27
EN | PN25 | 350 | PN25-DN350 | 555 | 490 | 398 | 355.6 | 33 | 450 | 376 | 400 | 34 |  | 42 | 16 | 30
EN | PN25 | 400 | PN25-DN400 | 620 | 550 | 452 | 406.4 | 36 | 505 | 422 | 450 | 36 |  | 50 | 16 | 33
EN | PN25 | 450 | PN25-DN450 | 670 | 600 | 500 | 457.2 | 36 | 555 |  |  | 42 |  | 44 | 20 | 33
EN | PN25 | 500 | PN25-DN500 | 730 | 660 | 558 | 508 | 36 | 615 | 522 | 550 | 44 |  | 57 | 20 | 33
EN | PN25 | 600 | PN25-DN600 | 845 | 770 | 660 | 609.6 | 39 | 720 | 622 | 650 | 43 |  | 57 | 20 | 36
EN | PN25 | 700 | PN25-DN700 | 960 | 875 | 760 | 711 | 42 | 820 | 722 | 756 | 45 |  | 59 | 24 | 39
EN | PN25 | 800 | PN25-DN800 | 1085 | 990 | 864 | 813 | 48 | 930 | 830 | 864 | 48 |  | 63 | 24 | 45
EN | PN25 | 900 | PN25-DN900 | 1185 | 1090 | 968 | 914 | 48 | 1030 | 930 | 964 | 52 |  | 67 | 28 | 45
EN | PN25 | 1000 | PN25-DN1000 | 1320 | 1210 | 1070 |  | 56 | 1140 | 1030 | 1074 | 58 |  | 73 | 28 | 52
EN | PN40 | 10 | PN40-DN10 | 90 | 60 | 28 | 17.2 | 14 | 40 | 24 | 34 | 14 |  | 15 | 4 | 12
EN | PN40 | 15 | PN40-DN15 | 95 | 65 | 32 | 21.3 | 14 | 45 | 29 | 39 | 14 |  | 18 | 4 | 12
EN | PN40 | 20 | PN40-DN20 | 105 | 75 | 40 | 26.9 | 14 | 58 | 34 | 46 | 16 |  | 18 | 4 | 12
EN | PN40 | 25 | PN40-DN25 | 115 | 85 | 46 | 33.7 | 14 | 68 | 41 | 53 | 16 |  | 18 | 4 | 12
EN | PN40 | 32 | PN40-DN32 | 140 | 100 | 56 | 42.4 | 18 | 78 | 49 | 61 | 16 |  | 20 | 4 | 16
EN | PN40 | 40 | PN40-DN40 | 150 | 110 | 64 | 48.3 | 18 | 88 | 56 | 68 | 15 |  | 23 | 4 | 16
EN | PN40 | 50 | PN40-DN50 | 165 | 125 | 75 | 60.3 | 18 | 102 | 70 | 86 | 17 |  | 23 | 4 | 16
EN | PN40 | 65 | PN40-DN65 | 185 | 145 | 90 | 76.1 | 18 | 122 | 86 | 102 | 19 |  | 23 | 8 | 16
EN | PN40 | 80 | PN40-DN80 | 200 | 160 | 105 | 88.9 | 18 | 138 | 99 | 115 | 21 |  | 25 | 8 | 16
EN | PN40 | 100 | PN40-DN100 | 235 | 190 | 134 | 114.3 | 22 | 162 | 127 | 143 | 21 |  | 32 | 8 | 20
EN | PN40 | 125 | PN40-DN125 | 270 | 220 | 162 | 139.7 | 26 | 188 | 152 | 172 | 23 |  | 33 | 8 | 24
EN | PN40 | 150 | PN40-DN150 | 300 | 250 | 192 | 168.3 | 26 | 218 | 179 | 199 | 25 |  | 38 | 8 | 24
EN | PN40 | 200 | PN40-DN200 | 375 | 320 | 244 | 219.1 | 30 | 285 | 228 | 248 | 31 |  | 41 | 12 | 27
EN | PN40 | 250 | PN40-DN250 | 450 | 385 | 306 | 273 | 33 | 345 | 279 | 303 | 35 |  | 52 | 12 | 30
EN | PN40 | 300 | PN40-DN300 | 515 | 450 | 362 | 323.9 | 33 | 410 | 330 | 354 | 38 |  | 59 | 16 | 30
EN | PN40 | 350 | PN40-DN350 | 580 | 510 | 408 | 355.6 | 36 | 465 | 376 | 400 | 42 |  | 63 | 16 | 33
EN | PN40 | 400 | PN40-DN400 | 660 | 585 | 462 | 406.4 | 39 | 535 | 422 | 450 | 46 |  | 69 | 16 | 36
EN | PN40 | 450 | PN40-DN450 | 685 | 610 | 500 | 457.2 | 39 | 560 |  |  | 53 |  | 62 | 20 | 36
EN | PN40 | 500 | PN40-DN500 | 755 | 670 | 562 | 508 | 42 | 615 | 522 | 550 | 53 |  | 67 | 20 | 39
EN | PN40 | 600 | PN40-DN600 | 890 | 795 | 666 | 609.6 | 48 | 735 | 622 | 650 | 67 |  | 63 | 20 | 45
EN | PN63 | 10 | PN63-DN10 | 100 | 70 | 32 | 17.2 | 14 | 40 | 24 | 34 | 18 |  | 19 | 4 | 12
EN | PN63 | 15 | PN63-DN15 | 105 | 75 | 34 | 21.3 | 14 | 45 | 29 | 39 | 18 |  | 19 | 4 | 12
EN | PN63 | 20 | PN63-DN20 | 130 | 90 | 42 | 26.9 | 18 | 58 | 34 |  | 20 |  | 18 | 4 | 16
EN | PN63 | 25 | PN63-DN25 | 140 | 100 | 52 | 33.7 | 18 | 68 | 41 | 53 | 22 |  | 26 | 4 | 16
EN | PN63 | 32 | PN63-DN32 | 155 | 110 | 62 | 42.4 | 22 | 78 | 49 |  | 22 |  | 28 | 4 | 20
EN | PN63 | 40 | PN63-DN40 | 170 | 125 | 70 | 48.3 | 22 | 88 | 56 | 68 | 23 |  | 26 | 4 | 20
EN | PN63 | 50 | PN63-DN50 | 180 | 135 | 82 | 60.3 | 22 | 102 | 70 | 86 | 23 |  | 26 | 4 | 20
EN | PN63 | 65 | PN63-DN65 | 205 | 160 | 98 | 76.1 | 22 | 122 | 86 | 106 | 23 |  | 30 | 8 | 20
EN | PN63 | 80 | PN63-DN80 | 215 | 170 | 112 | 88.9 | 22 | 138 | 99 | 119 | 25 |  | 32 | 8 | 20
EN | PN63 | 100 | PN63-DN100 | 250 | 200 | 138 | 114.3 | 26 | 162 | 127 | 147 | 27 |  | 36 | 8 | 24
EN | PN63 | 125 | PN63-DN125 | 295 | 240 | 168 | 139.7 | 30 | 188 | 152 | 176 | 31 |  | 42 | 8 | 27
EN | PN63 | 150 | PN63-DN150 | 345 | 280 | 202 | 168.3 | 33 | 218 | 179 | 203 | 33 |  | 47 | 8 | 30
EN | PN63 | 200 | PN63-DN200 | 415 | 345 | 256 | 219.1 | 36 | 285 | 228 | 252 | 39 |  | 52 | 12 | 33
EN | PN63 | 250 | PN63-DN250 | 270 | 400 | 316 | 273 | 36 | 345 | 279 | 307 | 43 |  | 61 | 12 | 33
EN | PN63 | 300 | PN63-DN300 | 530 | 460 | 372 | 323.9 | 36 | 410 | 330 | 358 | 48 |  | 70 | 16 | 33
EN | PN63 | 350 | PN63-DN350 | 600 | 525 | 420 | 355.6 | 39 | 465 | 376 | 404 | 52 |  | 74 | 16 | 36
EN | PN63 | 400 | PN63-DN400 | 670 | 585 | 475 | 406.4 | 42 | 535 | 422 | 456 | 56 |  | 80 | 16 | 39
EN | PN100 | 10 | PN100-DN10 | 100 | 70 | 32 | 17.2 | 14 | 40 | 24 | 34 | 18 |  | 19 | 4 | 12
EN | PN100 | 15 | PN100-DN15 | 105 | 75 | 34 | 21.3 | 14 | 45 | 29 | 39 | 18 |  | 19 | 4 | 12
EN | PN100 | 20 | PN100-DN20 | 130 | 90 | 42 | 26.9 | 18 | 58 | 34 |  | 20 |  | 18 | 4 | 16
EN | PN100 | 25 | PN100-DN25 | 140 | 100 | 52 | 33.7 | 18 | 68 | 41 | 53 | 22 |  | 26 | 4 | 16
EN | PN100 | 32 | PN100-DN32 | 155 | 110 | 62 | 42.4 | 22 | 78 | 49 |  | 22 |  | 28 | 4 | 20
EN | PN100 | 40 | PN100-DN40 | 170 | 125 | 70 | 48.3 | 22 | 88 | 56 | 68 | 23 |  | 26 | 4 | 20
EN | PN100 | 50 | PN100-DN50 | 195 | 145 | 90 | 60.3 | 26 | 102 | 70 | 86 | 25 |  | 30 | 4 | 24
EN | PN100 | 65 | PN100-DN65 | 220 | 170 | 108 | 76.1 | 26 | 122 | 86 | 106 | 27 |  | 34 | 8 | 24
EN | PN100 | 80 | PN100-DN80 | 230 | 180 | 120 | 88.9 | 26 | 138 | 99 | 119 | 29 |  | 34 | 8 | 24
EN | PN100 | 100 | PN100-DN100 | 265 | 210 | 150 | 114.3 | 30 | 162 | 127 | 147 | 33 |  | 42 | 8 | 27
EN | PN100 | 125 | PN100-DN125 | 315 | 250 | 180 | 139.7 | 33 | 188 | 152 | 176 | 37 |  | 53 | 8 | 30
EN | PN100 | 150 | PN100-DN150 | 355 | 290 | 210 | 168.3 | 33 | 218 | 179 | 203 | 41 |  | 59 | 12 | 30
EN | PN100 | 200 | PN100-DN200 | 430 | 360 | 278 | 219.1 | 36 | 285 | 228 | 252 | 49 |  | 62 | 12 | 33
EN | PN100 | 250 | PN100-DN250 | 505 | 430 | 340 | 273 | 39 | 345 | 279 | 307 | 57 |  | 79 | 12 | 36
EN | PN100 | 300 | PN100-DN300 | 585 | 500 | 400 | 323.9 | 42 | 410 | 330 | 358 | 64 |  | 84 | 16 | 39
EN | PN100 | 350 | PN100-DN350 | 655 | 560 | 460 | 355.6 | 48 | 465 | 376 | 404 | 70 |  | 95 | 16 | 45
EN | PN160 | 10 | PN160-DN10 | 100 | 70 | 32 | 17.2 | 14 | 40 | 24 | 34 | 18 |  | 19 | 4 | 12
EN | PN160 | 15 | PN160-DN15 | 105 | 75 | 34 | 21.3 | 14 | 45 | 29 | 39 | 18 |  | 19 | 4 | 12
EN | PN160 | 25 | PN160-DN25 | 140 | 100 | 52 | 33.7 | 18 | 68 | 41 | 53 | 22 |  | 26 | 4 | 16
EN | PN160 | 40 | PN160-DN40 | 170 | 125 | 70 | 48.3 | 22 | 88 | 56 | 68 | 25 |  | 26 | 4 | 20
EN | PN160 | 50 | PN160-DN50 | 195 | 145 | 90 | 60.3 | 26 | 102 | 70 | 86 | 27 |  | 35 | 4 | 24
EN | PN160 | 65 | PN160-DN65 | 220 | 170 | 108 | 76.1 | 26 | 122 | 86 | 106 | 31 |  | 36 | 8 | 24
EN | PN160 | 80 | PN160-DN80 | 230 | 180 | 120 | 88.9 | 26 | 138 | 99 | 119 | 33 |  | 38 | 8 | 24
EN | PN160 | 100 | PN160-DN100 | 265 | 210 | 150 | 114.3 | 30 | 162 | 127 | 147 | 37 |  | 48 | 8 | 27
EN | PN160 | 125 | PN160-DN125 | 315 | 250 | 180 | 139.7 | 33 | 188 | 152 | 176 | 41 |  | 57 | 8 | 30
EN | PN160 | 150 | PN160-DN150 | 355 | 290 | 210 | 168.3 | 33 | 218 | 179 | 203 | 47 |  | 64 | 12 | 30
EN | PN160 | 200 | PN160-DN200 | 430 | 360 | 278 | 219.1 | 36 | 285 | 228 | 252 | 57 |  | 64 | 12 | 33
EN | PN160 | 250 | PN160-DN250 | 515 | 430 | 340 | 273 | 42 | 345 | 279 | 307 | 65 |  | 69 | 12 | 39
EN | PN160 | 300 | PN160-DN300 | 585 | 500 | 400 | 323.9 | 42 | 410 | 330 | 358 | 74 |  | 79 | 16 | 39
EN | PN250 | 10 | PN250-DN10 | 125 | 85 |  | Dz: 17.2; do: 18; Dzp: 40; ns: 4; M: 16
EN | PN250 | 15 | PN250-DN15 | 130 | 90 | 48 | 21.3 | 18 | 45 |  |  | 24 |  | 28 | 4 | 16
EN | PN250 | 25 | PN250-DN25 | 150 | 105 | 60 | 33.7 | 22 | 68 |  |  | 26 |  | 29 | 4 | 20
EN | PN250 | 40 | PN250-DN40 | 185 | 135 | 84 | 48.3 | 26 | 88 |  |  | 31 |  | 36 | 4 | 24
EN | PN250 | 50 | PN250-DN50 | 200 | 150 | 95 | 60.3 | 26 | 102 |  |  | 35 |  | 37 | 8 | 24
EN | PN250 | 65 | PN250-DN65 | 230 | 180 | 124 | 76.1 | 26 | 122 |  |  | 39 |  | 41 | 8 | 24
EN | PN250 | 80 | PN250-DN80 | 255 | 200 | 136 | 88.9 | 30 | 138 |  |  | 43 |  | 44 | 8 | 27
EN | PN250 | 100 | PN250-DN100 | 300 | 235 | 164 | 114.3 | 33 | 162 |  |  | 51 |  | 52 | 8 | 30
EN | PN250 | 125 | PN250-DN125 | 340 | 275 | 200 | 139.7 | 33 | 188 |  |  | 57 |  | 64 | 12 | 30
EN | PN250 | 150 | PN250-DN150 | 390 | 320 | 240 | 168.3 | 36 | 218 |  |  | 65 |  | 74 | 12 | 33
EN | PN250 | 200 | PN250-DN200 | 485 | 400 | 305 | 219.1 | 42 | 285 |  |  | 79 |  | 83 | 12 | 39
EN | PN250 | 250 | PN250-DN250 | 585 | 490 | 385 | 273 | 48 | 345 |  |  | 97 |  | 85 | 16 | 45
EN | PN250 | 300 | PN250-DN300 | 690 | 590 |  | Dz: 323.9; do: 52; ns: 16; M: 48
EN | PN320 | 10 | PN320-DN10 | 125 | 85 | 44 | 17.2 | 18 | 40 |  |  | 22 |  | 28 | 4 | 16
EN | PN320 | 15 | PN320-DN15 | 130 | 90 | 48 | 21.3 | 18 | 45 |  |  | 24 |  | 28 | 4 | 16
EN | PN320 | 25 | PN320-DN25 | 160 | 115 | 68 | 33.7 | 22 | 68 |  |  | 32 |  | 36 | 4 | 20
EN | PN320 | 40 | PN320-DN40 | 195 | 145 | 92 | 48.3 | 26 | 88 |  |  | 35 |  | 40 | 4 | 24
EN | PN320 | 50 | PN320-DN50 | 210 | 160 | 106 | 60.3 | 26 | 102 |  |  | 39 |  | 48 | 8 | 24
EN | PN320 | 65 | PN320-DN65 | 255 | 200 | 138 | 76.1 | 30 | 122 |  |  | 48 |  | 57 | 8 | 27
EN | PN320 | 80 | PN320-DN80 | 275 | 220 | 156 | 88.9 | 30 | 138 |  |  | 52 |  | 61 | 8 | 27
EN | PN320 | 100 | PN320-DN100 | 335 | 265 | 186 | 114.3 | 36 | 162 |  |  | 62 |  | 64 | 8 | 33
EN | PN320 | 125 | PN320-DN125 | 380 | 310 | 230 | 139.7 | 36 | 188 |  |  | 72 |  | 80 | 12 | 33
EN | PN320 | 150 | PN320-DN150 | 425 | 350 | 265 | 168.3 | 39 | 218 |  |  | 81 |  | 86 | 12 | 36
EN | PN320 | 200 | PN320-DN200 | 525 | 440 | 345 | 219.1 | 42 | 285 |  |  | 100 |  | 102 | 16 | 39
EN | PN320 | 250 | PN320-DN250 | 640 | 540 | 428 | 273 | 52 | 345 |  |  | 122 |  | 135 | 16 | 48
EN | PN100 | 400 | PN100-DN400 | 685.8 | 603.3 | 495.3 | 406.4 | 48 | 551.3 | 422 | 456 | 78.6 |  | 100.2 | 20 | 39
EN | PN100 | 500 | PN100-DN500 | 870 | 760 |  | do: 56; ns: 20; M: 52
EN | PN160 | 600 | PN160-DN600 | 1041.4 | 901.7 | 749.3 | 609.6 | 66.7 | 825 | 622 | 656 | 141.1 |  | 130 | 20 | 64
-DN
-DN
-DN
-DN
-DN
-DN
-DN
-DN
-DN
-DN
-DN
-DN
-DN
-DN
-DN
-DN
-DN
-DN
-DN
-DN
-DN
-DN
-DN
-DN
-DN
-DN
-DN
-DN
-DN
-DN
-DN
-DN
-DN